## Instructions
Instructions for calibration - transforming Amp raw values obtained to free [Mg2+] values:
1 | Calibration:
Set the marks in the MgG_Calibration_and_Kd_determination_ADP_Mg.DLD or the MgG_Calibration_and_Kd_determination_ATP_Mg.DLD file (not at the SUIT-006.DLD file) to the Amp raw line (black line);
Copy the marks to the yellow cell of the Excel sheet "Calibration - copy marks here";
The Amp raw values obtained with the marks will be automatically copied to the Excel sheet "Calibration - free Mg2+" (column G).
The calibration will be performed and the calculated free [Mg2+] values (mM) will be shown at the green cells at the Excel sheet "Calibration - free Mg2+" (column H).
Instructions for ATP production analysis:
1 | Install the Solver add-in from Excel:
In Excel 365, choose in the upper menu "File/Options";
Choose "Add-ins";
Select "Solver Add-in" in the table, and press OK.
Once these steps are done in one computer, it is not necessary to repeat for every analysis.
2 | Add the experiment parameters in the Excel sheet "ATP production"
In the orange box at the left, add the values for the Kd of ADP for Mg2+ and ATP for Mg2+. These values must be previously determined in the presence of the same respiration medium, sample and substrates that are used in the experiment.
Edit the "[Mg2+] added (mM)", "[ADP] added (mM)" and "[ATP] added (mM)".
3 | Import values from the experiment from your .DLD file and copy in the sheet "ATP production"
In the .DLD file of the experiment, choose: File -> Export -> Data to text file (*.csv);
In the new window, select the plot for Amp raw (V) for the desired chamber; in "Quick select time range" choose "full range"; time unit: choose s, then click on "Export" and save the .csv file.
Open the .csv file and copy the raw Amp values only from the moment after addition of ADP (the events are also imported, look for the 2D event). After the ADP addition, a fast drop in the MgG fluorescence can be seen (due to the binding of ADP to Mg2+). It is important to copy the values only after this drop in the signal, check the values and copy only after this drop in the signal, even if it happens a bit after the ADP addition mark (2D). The Amp raw (V) values normally are between 2 and 5.
Paste the values for time (s) and Amp raw (V) in the "ATP production"sheet, in the grey (J) and yellow (K) columns.
4 | Calculate the correction factor with the Solver add-in
This step must be done to set the initial ATP concentration as 0 (zero).
Select the cell for the correction factor in the green box (C28) in the "ATP production" sheet.
In Excel 365, choose the "Data" option in the upper bar;
Choose Analyze/Solver (or question mark and arrow symbol) in the right;
A window will open with the parameters already set. Check if the parameters are correct:
Set objective: $M$4 - To: Value of: 0
By changing variable cells: $C$28
Click "Solve";
In the next window that will open, Choose "Keep solver solution" and click OK.
The values of ATP will be corrected, with the value right after ADP addition closest to zero. The values for mitochondrial ATP production, or ATP/ADP exchange by ANT can be found in the column M.

## Calibration - copy marks here
Copy marks from the calibration/ Kd determination file | [8 empty] | 1Mg0 | 1Mg0.1 | 2Mg0.2 | 3Mg0.3 | 4Mg0.4 | 5Mg0.5 | 6Mg0.6 | 7Mg0.7 | 8Mg0.8 | 9Mg0.9 | 10Mg1.0
MgG_Calibration_and_Kd_determination_ADP_Mg.DLP
Luiza | H-0003 | P7A | O2 calibration | POS # | 2001 | Marks from | Median | Unit | 1Mg0 | 1Mg0.1 | 2Mg0.2 | 3Mg0.3 | 4Mg0.4 | 5Mg0.5 | 6Mg0.6 | 7Mg0.7 | 8Mg0.8 | 9Mg0.9 | 10Mg1.0
Protocol | MgG_Calibration_and_Kd_determination_ADP_Mg |  | Temp | 37 | °C |  | State |  | no MgCl2 | MgCl2 | MgCl2 | MgCl2 | MgCl2 | MgCl2 | MgCl2 | MgCl2 | MgCl2 | MgCl2 | MgCl2
Sample type | mouse heart mitochondria |  | Air saturation | 180.77 | µM |  | Concentration |  | 0 | 0.1 | 0.2 | 0.3 | 0.4 | 0.5 | 0.6 | 0.7 | 0.8 | 0.9 | 1
Cohort |  |  | R1 | 2.1924 | V |  | Volume |  | 0 | 2 | 2 | 2 | 2 | 2 | 2 | 2 | 2 | 2 | 2
Sample code |  |  | R0 | 0.0012 | V |  | Start |  | 0:09 | 0:10 | 0:11 | 0:13 | 0:14 | 0:15 | 0:16 | 0:17 | 0:18 | 0:19 | 0:20
Sample number | 3 |  | pb | 95.1 | kPa |  | Stop |  | 0:10 | 0:11 | 0:12 | 0:13 | 0:14 | 0:15 | 0:16 | 0:18 | 0:19 | 0:20 | 0:21
Subsample number | 1 |  | FM | 0.92 |  |  | N Points |  | 20 | 27 | 27 | 16 | 20 | 18 | 19 | 24 | 17 | 17 | 26
Sample concentration | 0 | mg/mL | Medium | MiR05 without MgCl2 |  |  | 7A: O2 concentration | µM | 172.5188 | 170.6758 | 168.7421 | 167.1305 | 166.2263 | 165.1143 | 163.6957 | 162.2355 | 160.6697 | 159.4974 | 158.1705
Sample amount | 0 | mg | O2 background a° | -2.6977 | pmol/(s*mL) |  | 7A: O2 slope neg. | pmol/(s*mL) | 24.0479 | 24.0892 | 23.2642 | 21.8205 | 19.6756 | 20.5418 | 20.7893 | 20.2943 | 19.1393 | 20.6243 | 19.0981
Chamber volume | 2 | mL | O2 background b° | 0.0306 |  | X | 7A: MgG raw | V | 3.3483 | 3.6951 | 4.018 | 4.3058 | 4.5563 | 4.7782 | 4.9821 | 5.1658 | 5.3236 | 5.4663 | 5.5957
[7 empty] | 7A: MgG slope | mV/s | 0.1045 | 5.734 | 5.373 | 5.1655 | 4.518 | 3.997 | 3.592 | 3.1255 | 2.735 | 2.51 | 2.146
Note on B2: Copy marks here. Attention: the marks to be copied here are the ones from the calibration (MgG_Calibration_and_Kd_determination_ADP_Mg.DLD or the MgG_Calibration_and_Kd_determination_ATP_Mg.DLD files), not from the SUIT-006 file.

## Calibration - free Mg2+
Calibration
Chamber A (ADP)
mark | Chamber vol. [µL] | Titration vol. [µL] | [MgCl2] stock solution, [mM] | [Mg2+] added, [mM] | MgG raw [V] | [Mg2+]calculated, [mM]
1Mg | 2000 | 2 | 100 | 0.1 | 3.6951 | 0.10781
2Mg |  | 2 | 100 | 0.1999 | 4.018 | 0.19396
3Mg |  | 2 | 100 | 0.2997 | 4.3058 | 0.29238
4Mg |  | 2 | 100 | 0.3994 | 4.5563 | 0.39466
5Mg |  | 2 | 100 | 0.499 | 4.7782 | 0.49817
6Mg |  | 2 | 100 | 0.5985 | 4.9821 | 0.60397
7Mg |  | 2 | 100 | 0.6979 | 5.1658 | 0.70806
8Mg |  | 2 | 100 | 0.79721 | 5.3236 | 0.80412
9Mg |  | 2 | 100 | 0.89641 | 5.4663 | 0.89626
10Mg |  | 2 | 100 | 0.99551 | 5.5957 | 0.98415
y = (a * x^2) + (b * x) + c
[7 empty] | Constant: | a | b | c
[7 empty] | Chamber A (ADP) | 0.12315 | -0.68307 | 0.95036
Note on C5: If the volume of the chamber is changed, change the value here.
Note on D5: If the volume of the titrations are changed, change the values here.
Note on E5: If the concentration of the stock solution is changed, change the values here.

## ATP production
Calibration | [6 empty] | ATP production
Chamber A (ADP) | [6 empty] | time [s] | MgG raw [V] | Mg2+ [mM] | ATP [mM]
mark | Chamber vol. [µL] | Titration vol. [µL] | [MgCl2] stock solution, [mM] | [Mg2+] added, [mM] | MgG raw [V] | [Mg2+]calculated, [mM] | 914 | 3.2646 | 0.032895 | 6.2913e-07
1Mg | 2000 | 2 | 100 | 0.1 | 3.6951 | 0.10781 | 916 | 3.264 | 0.032823 | 0.00070915
2Mg |  | 2 | 100 | 0.1999 | 4.018 | 0.19396 | 918 | 3.2641 | 0.032835 | 0.00059116
3Mg |  | 2 | 100 | 0.2997 | 4.3058 | 0.29238 | 920 | 3.2635 | 0.032762 | 0.0012985
4Mg |  | 2 | 100 | 0.3994 | 4.5563 | 0.39466 | 922 | 3.2626 | 0.032654 | 0.002357
5Mg |  | 2 | 100 | 0.499 | 4.7782 | 0.49817 | 924 | 3.2623 | 0.032617 | 0.0027091
6Mg |  | 2 | 100 | 0.5985 | 4.9821 | 0.60397 | 926 | 3.2618 | 0.032557 | 0.0032953
7Mg |  | 2 | 100 | 0.6979 | 5.1658 | 0.70806 | 928 | 3.2617 | 0.032545 | 0.0034124
8Mg |  | 2 | 100 | 0.79721 | 5.3236 | 0.80412 | 930 | 3.2623 | 0.032617 | 0.0027091
9Mg |  | 2 | 100 | 0.89641 | 5.4663 | 0.89626 | 932 | 3.2622 | 0.032605 | 0.0028264
10Mg |  | 2 | 100 | 0.99551 | 5.5957 | 0.98415 | 934 | 3.2618 | 0.032557 | 0.0032953
[7 empty] | 936 | 3.2614 | 0.032509 | 0.0037635
y = (a * x^2) + (b * x) + c | [6 empty] | 938 | 3.2613 | 0.032497 | 0.0038804
Constant: | a | b | c |  |  |  | 940 | 3.2606 | 0.032413 | 0.0046981
Chamber A (ADP) | 0.12315 | -0.68307 | 0.95036 |  |  |  | 942 | 3.2609 | 0.032449 | 0.0043479
[7 empty] | 944 | 3.2606 | 0.032413 | 0.0046981
Kd ADP - Mg2+ | 0.98494 | [5 empty] | 946 | 3.26 | 0.032341 | 0.0053975
Kd ATP - Mg2+ | 0.15743 | [5 empty] | 948 | 3.2601 | 0.032353 | 0.005281
[Mg2+] added (mM) | 1 | [5 empty] | 950 | 3.26 | 0.032341 | 0.0053975
[ADP] added (mM) | 2 | [5 empty] | 952 | 3.2603 | 0.032377 | 0.0050479
[ATP] added (mM) | 0 | [5 empty] | 954 | 3.2595 | 0.032281 | 0.0059792
[7 empty] | 956 | 3.2597 | 0.032305 | 0.0057466
[7 empty] | 958 | 3.2595 | 0.032281 | 0.0059792
[7 empty] | 960 | 3.2593 | 0.032257 | 0.0062116
Correction value | 0.19032 | [5 empty] | 962 | 3.2589 | 0.032209 | 0.0066761
[7 empty] | 964 | 3.2589 | 0.032209 | 0.0066761
[7 empty] | 966 | 3.2582 | 0.032126 | 0.0074873
[7 empty] | 968 | 3.2581 | 0.032114 | 0.0076031
[7 empty] | 970 | 3.2579 | 0.03209 | 0.0078345
[7 empty] | 972 | 3.2576 | 0.032054 | 0.0081812
[7 empty] | 974 | 3.2578 | 0.032078 | 0.0079501
[7 empty] | 976 | 3.2576 | 0.032054 | 0.0081812
[7 empty] | 978 | 3.2577 | 0.032066 | 0.0080657
[7 empty] | 980 | 3.2576 | 0.032054 | 0.0081812
[7 empty] | 982 | 3.2571 | 0.031995 | 0.0087585
[7 empty] | 984 | 3.257 | 0.031983 | 0.0088738
[7 empty] | 986 | 3.257 | 0.031983 | 0.0088738
[7 empty] | 988 | 3.2565 | 0.031923 | 0.0094499
[7 empty] | 990 | 3.256 | 0.031864 | 0.010025
[7 empty] | 992 | 3.2562 | 0.031887 | 0.0097951
[7 empty] | 994 | 3.2562 | 0.031887 | 0.0097951
[7 empty] | 996 | 3.2555 | 0.031804 | 0.010599
[7 empty] | 998 | 3.2553 | 0.03178 | 0.010829
[7 empty] | 1000 | 3.2554 | 0.031792 | 0.010714
[7 empty] | 1002 | 3.2554 | 0.031792 | 0.010714
[7 empty] | 1004 | 3.255 | 0.031745 | 0.011173
[7 empty] | 1006 | 3.2548 | 0.031721 | 0.011402
[7 empty] | 1008 | 3.255 | 0.031745 | 0.011173
[7 empty] | 1010 | 3.2545 | 0.031686 | 0.011745
[7 empty] | 1012 | 3.2546 | 0.031697 | 0.011631
[7 empty] | 1014 | 3.2539 | 0.031615 | 0.012431
[7 empty] | 1016 | 3.2539 | 0.031615 | 0.012431
[7 empty] | 1018 | 3.2538 | 0.031603 | 0.012545
[7 empty] | 1020 | 3.2535 | 0.031567 | 0.012887
[7 empty] | 1022 | 3.2536 | 0.031579 | 0.012773
[7 empty] | 1024 | 3.2532 | 0.031532 | 0.013229
[7 empty] | 1026 | 3.2534 | 0.031555 | 0.013001
[7 empty] | 1028 | 3.2527 | 0.031473 | 0.013798
[7 empty] | 1030 | 3.2521 | 0.031402 | 0.014479
[7 empty] | 1032 | 3.2522 | 0.031414 | 0.014366
[7 empty] | 1034 | 3.2527 | 0.031473 | 0.013798
[7 empty] | 1036 | 3.2523 | 0.031425 | 0.014252
[7 empty] | 1038 | 3.2514 | 0.031319 | 0.015273
[7 empty] | 1040 | 3.2517 | 0.031355 | 0.014933
[7 empty] | 1042 | 3.2513 | 0.031308 | 0.015386
[7 empty] | 1044 | 3.2512 | 0.031296 | 0.015499
[7 empty] | 1046 | 3.2511 | 0.031284 | 0.015612
[7 empty] | 1048 | 3.2512 | 0.031296 | 0.015499
[7 empty] | 1050 | 3.2507 | 0.031237 | 0.016064
[7 empty] | 1052 | 3.2504 | 0.031202 | 0.016403
[7 empty] | 1054 | 3.2503 | 0.03119 | 0.016516
[7 empty] | 1056 | 3.2497 | 0.03112 | 0.017192
[7 empty] | 1058 | 3.25 | 0.031155 | 0.016854
[7 empty] | 1060 | 3.2497 | 0.03112 | 0.017192
[7 empty] | 1062 | 3.2492 | 0.031061 | 0.017755
[7 empty] | 1064 | 3.2489 | 0.031026 | 0.018092
[7 empty] | 1066 | 3.2486 | 0.030991 | 0.018429
[7 empty] | 1068 | 3.2485 | 0.030979 | 0.018541
[7 empty] | 1070 | 3.2483 | 0.030956 | 0.018765
[7 empty] | 1072 | 3.2481 | 0.030932 | 0.018989
[7 empty] | 1074 | 3.2481 | 0.030932 | 0.018989
[7 empty] | 1076 | 3.248 | 0.03092 | 0.019101
[7 empty] | 1078 | 3.2482 | 0.030944 | 0.018877
[7 empty] | 1080 | 3.2481 | 0.030932 | 0.018989
[7 empty] | 1082 | 3.2481 | 0.030932 | 0.018989
[7 empty] | 1084 | 3.2479 | 0.030909 | 0.019213
[7 empty] | 1086 | 3.2473 | 0.030839 | 0.019884
[7 empty] | 1088 | 3.2472 | 0.030827 | 0.019996
[7 empty] | 1090 | 3.2468 | 0.03078 | 0.020442
[7 empty] | 1092 | 3.2466 | 0.030757 | 0.020665
[7 empty] | 1094 | 3.2461 | 0.030699 | 0.021222
[7 empty] | 1096 | 3.2457 | 0.030652 | 0.021667
[7 empty] | 1098 | 3.2457 | 0.030652 | 0.021667
[7 empty] | 1100 | 3.2458 | 0.030664 | 0.021556
[7 empty] | 1102 | 3.2457 | 0.030652 | 0.021667
[7 empty] | 1104 | 3.2456 | 0.030641 | 0.021778
[7 empty] | 1106 | 3.2452 | 0.030594 | 0.022222
[7 empty] | 1108 | 3.2443 | 0.03049 | 0.023219
[7 empty] | 1110 | 3.2443 | 0.03049 | 0.023219
[7 empty] | 1112 | 3.2445 | 0.030513 | 0.022998
[7 empty] | 1114 | 3.244 | 0.030455 | 0.023551
[7 empty] | 1116 | 3.2439 | 0.030443 | 0.023662
[7 empty] | 1118 | 3.2437 | 0.03042 | 0.023882
[7 empty] | 1120 | 3.2434 | 0.030385 | 0.024214
[7 empty] | 1122 | 3.2431 | 0.030351 | 0.024544
[7 empty] | 1124 | 3.2436 | 0.030408 | 0.023993
[7 empty] | 1126 | 3.2431 | 0.030351 | 0.024544
[7 empty] | 1128 | 3.2424 | 0.03027 | 0.025315
[7 empty] | 1130 | 3.2425 | 0.030281 | 0.025205
[7 empty] | 1132 | 3.2416 | 0.030177 | 0.026193
[7 empty] | 1134 | 3.2415 | 0.030166 | 0.026303
[7 empty] | 1136 | 3.2418 | 0.0302 | 0.025974
[7 empty] | 1138 | 3.2415 | 0.030166 | 0.026303
[7 empty] | 1140 | 3.241 | 0.030108 | 0.026851
[7 empty] | 1142 | 3.2404 | 0.030039 | 0.027507
[7 empty] | 1144 | 3.2409 | 0.030097 | 0.02696
[7 empty] | 1146 | 3.2399 | 0.029982 | 0.028052
[7 empty] | 1148 | 3.2398 | 0.02997 | 0.028161
[7 empty] | 1150 | 3.2399 | 0.029982 | 0.028052
[7 empty] | 1152 | 3.24 | 0.029993 | 0.027943
[7 empty] | 1154 | 3.2398 | 0.02997 | 0.028161
[7 empty] | 1156 | 3.2397 | 0.029959 | 0.02827
[7 empty] | 1158 | 3.2398 | 0.02997 | 0.028161
[7 empty] | 1160 | 3.2392 | 0.029901 | 0.028815
[7 empty] | 1162 | 3.2387 | 0.029844 | 0.029358
[7 empty] | 1164 | 3.2386 | 0.029832 | 0.029467
[7 empty] | 1166 | 3.238 | 0.029764 | 0.030118
[7 empty] | 1168 | 3.2381 | 0.029775 | 0.030009
[7 empty] | 1170 | 3.238 | 0.029764 | 0.030118
[7 empty] | 1172 | 3.2377 | 0.029729 | 0.030443
[7 empty] | 1174 | 3.2378 | 0.029741 | 0.030334
[7 empty] | 1176 | 3.2374 | 0.029695 | 0.030767
[7 empty] | 1178 | 3.2373 | 0.029684 | 0.030876
[7 empty] | 1180 | 3.2369 | 0.029638 | 0.031308
[7 empty] | 1182 | 3.2363 | 0.02957 | 0.031955
[7 empty] | 1184 | 3.2363 | 0.02957 | 0.031955
[7 empty] | 1186 | 3.2357 | 0.029501 | 0.032601
[7 empty] | 1188 | 3.2354 | 0.029467 | 0.032924
[7 empty] | 1190 | 3.2355 | 0.029478 | 0.032816
[7 empty] | 1192 | 3.2353 | 0.029456 | 0.033031
[7 empty] | 1194 | 3.2349 | 0.02941 | 0.03346
[7 empty] | 1196 | 3.2351 | 0.029433 | 0.033246
[7 empty] | 1198 | 3.2348 | 0.029399 | 0.033568
[7 empty] | 1200 | 3.2345 | 0.029365 | 0.033889
[7 empty] | 1202 | 3.2349 | 0.02941 | 0.03346
[7 empty] | 1204 | 3.2345 | 0.029365 | 0.033889
[7 empty] | 1206 | 3.234 | 0.029308 | 0.034424
[7 empty] | 1208 | 3.2338 | 0.029285 | 0.034638
[7 empty] | 1210 | 3.2337 | 0.029274 | 0.034745
[7 empty] | 1212 | 3.2335 | 0.029251 | 0.034959
[7 empty] | 1214 | 3.2333 | 0.029229 | 0.035172
[7 empty] | 1216 | 3.233 | 0.029195 | 0.035492
[7 empty] | 1218 | 3.2329 | 0.029183 | 0.035599
[7 empty] | 1220 | 3.2323 | 0.029115 | 0.036238
[7 empty] | 1222 | 3.2318 | 0.029059 | 0.036769
[7 empty] | 1224 | 3.2324 | 0.029127 | 0.036131
[7 empty] | 1226 | 3.2316 | 0.029036 | 0.036981
[7 empty] | 1228 | 3.2315 | 0.029025 | 0.037088
[7 empty] | 1230 | 3.2311 | 0.02898 | 0.037512
[7 empty] | 1232 | 3.2315 | 0.029025 | 0.037088
[7 empty] | 1234 | 3.2314 | 0.029014 | 0.037194
[7 empty] | 1236 | 3.231 | 0.028969 | 0.037618
[7 empty] | 1238 | 3.2308 | 0.028946 | 0.037829
[7 empty] | 1240 | 3.231 | 0.028969 | 0.037618
[7 empty] | 1242 | 3.2303 | 0.02889 | 0.038358
[7 empty] | 1244 | 3.2303 | 0.02889 | 0.038358
[7 empty] | 1246 | 3.2302 | 0.028879 | 0.038464
[7 empty] | 1248 | 3.2299 | 0.028845 | 0.038781
[7 empty] | 1250 | 3.2294 | 0.028789 | 0.039308
[7 empty] | 1252 | 3.2288 | 0.028721 | 0.039939
[7 empty] | 1254 | 3.229 | 0.028744 | 0.039729
[7 empty] | 1256 | 3.2295 | 0.0288 | 0.039202
[7 empty] | 1258 | 3.2294 | 0.028789 | 0.039308
[7 empty] | 1260 | 3.2289 | 0.028732 | 0.039834
[7 empty] | 1262 | 3.2285 | 0.028688 | 0.040255
[7 empty] | 1264 | 3.2282 | 0.028654 | 0.04057
[7 empty] | 1266 | 3.2284 | 0.028676 | 0.04036
[7 empty] | 1268 | 3.2282 | 0.028654 | 0.04057
[7 empty] | 1270 | 3.2277 | 0.028598 | 0.041094
[7 empty] | 1272 | 3.2275 | 0.028576 | 0.041303
[7 empty] | 1274 | 3.2273 | 0.028553 | 0.041513
[7 empty] | 1276 | 3.2267 | 0.028486 | 0.04214
[7 empty] | 1278 | 3.2269 | 0.028509 | 0.041931
[7 empty] | 1280 | 3.2269 | 0.028509 | 0.041931
[7 empty] | 1282 | 3.2259 | 0.028397 | 0.042974
[7 empty] | 1284 | 3.2259 | 0.028397 | 0.042974
[7 empty] | 1286 | 3.2255 | 0.028352 | 0.043391
[7 empty] | 1288 | 3.2251 | 0.028308 | 0.043806
[7 empty] | 1290 | 3.2255 | 0.028352 | 0.043391
[7 empty] | 1292 | 3.225 | 0.028297 | 0.04391
[7 empty] | 1294 | 3.225 | 0.028297 | 0.04391
[7 empty] | 1296 | 3.2238 | 0.028163 | 0.045154
[7 empty] | 1298 | 3.2241 | 0.028197 | 0.044843
[7 empty] | 1300 | 3.2244 | 0.02823 | 0.044533
[7 empty] | 1302 | 3.2236 | 0.028141 | 0.045361
[7 empty] | 1304 | 3.2239 | 0.028175 | 0.04505
[7 empty] | 1306 | 3.2232 | 0.028097 | 0.045774
[7 empty] | 1308 | 3.223 | 0.028075 | 0.04598
[7 empty] | 1310 | 3.2229 | 0.028064 | 0.046083
[7 empty] | 1312 | 3.2222 | 0.027986 | 0.046804
[7 empty] | 1314 | 3.2226 | 0.02803 | 0.046393
[7 empty] | 1316 | 3.2222 | 0.027986 | 0.046804
[7 empty] | 1318 | 3.222 | 0.027964 | 0.04701
[7 empty] | 1320 | 3.222 | 0.027964 | 0.04701
[7 empty] | 1322 | 3.221 | 0.027854 | 0.048037
[7 empty] | 1324 | 3.2209 | 0.027843 | 0.048139
[7 empty] | 1326 | 3.2208 | 0.027832 | 0.048242
[7 empty] | 1328 | 3.221 | 0.027854 | 0.048037
[7 empty] | 1330 | 3.2213 | 0.027887 | 0.047729
[7 empty] | 1332 | 3.2205 | 0.027799 | 0.048549
[7 empty] | 1334 | 3.2197 | 0.027711 | 0.049366
[7 empty] | 1336 | 3.2198 | 0.027722 | 0.049264
[7 empty] | 1338 | 3.2198 | 0.027722 | 0.049264
[7 empty] | 1340 | 3.2196 | 0.0277 | 0.049468
[7 empty] | 1342 | 3.2191 | 0.027645 | 0.049978
[7 empty] | 1344 | 3.2197 | 0.027711 | 0.049366
[7 empty] | 1346 | 3.2189 | 0.027623 | 0.050181
[7 empty] | 1348 | 3.2189 | 0.027623 | 0.050181
[7 empty] | 1350 | 3.2183 | 0.027557 | 0.050792
[7 empty] | 1352 | 3.2179 | 0.027513 | 0.051198
[7 empty] | 1354 | 3.2178 | 0.027502 | 0.051299
[7 empty] | 1356 | 3.2172 | 0.027437 | 0.051907
[7 empty] | 1358 | 3.2167 | 0.027382 | 0.052412
[7 empty] | 1360 | 3.2165 | 0.02736 | 0.052614
[7 empty] | 1362 | 3.2163 | 0.027338 | 0.052816
[7 empty] | 1364 | 3.2159 | 0.027295 | 0.05322
[7 empty] | 1366 | 3.2157 | 0.027273 | 0.053421
[7 empty] | 1368 | 3.2158 | 0.027284 | 0.05332
[7 empty] | 1370 | 3.2161 | 0.027316 | 0.053018
[7 empty] | 1372 | 3.2159 | 0.027295 | 0.05322
[7 empty] | 1374 | 3.2156 | 0.027262 | 0.053522
[7 empty] | 1376 | 3.2153 | 0.027229 | 0.053824
[7 empty] | 1378 | 3.2154 | 0.02724 | 0.053723
[7 empty] | 1380 | 3.2153 | 0.027229 | 0.053824
[7 empty] | 1382 | 3.2144 | 0.027131 | 0.054728
[7 empty] | 1384 | 3.2144 | 0.027131 | 0.054728
[7 empty] | 1386 | 3.2143 | 0.027121 | 0.054828
[7 empty] | 1388 | 3.2137 | 0.027055 | 0.055429
[7 empty] | 1390 | 3.2132 | 0.027001 | 0.055928
[7 empty] | 1392 | 3.2134 | 0.027023 | 0.055729
[7 empty] | 1394 | 3.2127 | 0.026947 | 0.056427
[7 empty] | 1396 | 3.2127 | 0.026947 | 0.056427
[7 empty] | 1398 | 3.2127 | 0.026947 | 0.056427
[7 empty] | 1400 | 3.212 | 0.026871 | 0.057125
[7 empty] | 1402 | 3.2123 | 0.026904 | 0.056826
[7 empty] | 1404 | 3.2121 | 0.026882 | 0.057025
[7 empty] | 1406 | 3.2113 | 0.026796 | 0.05782
[7 empty] | 1408 | 3.2116 | 0.026828 | 0.057522
[7 empty] | 1410 | 3.2111 | 0.026774 | 0.058019
[7 empty] | 1412 | 3.2109 | 0.026753 | 0.058217
[7 empty] | 1414 | 3.2104 | 0.026699 | 0.058712
[7 empty] | 1416 | 3.2103 | 0.026688 | 0.058811
[7 empty] | 1418 | 3.2102 | 0.026677 | 0.05891
[7 empty] | 1420 | 3.2102 | 0.026677 | 0.05891
[7 empty] | 1422 | 3.2097 | 0.026624 | 0.059404
[7 empty] | 1424 | 3.2102 | 0.026677 | 0.05891
[7 empty] | 1426 | 3.2096 | 0.026613 | 0.059503
[7 empty] | 1428 | 3.2092 | 0.02657 | 0.059897
[7 empty] | 1430 | 3.2091 | 0.026559 | 0.059996
[7 empty] | 1432 | 3.209 | 0.026548 | 0.060094
[7 empty] | 1434 | 3.2084 | 0.026484 | 0.060685
[7 empty] | 1436 | 3.2081 | 0.026452 | 0.060979
[7 empty] | 1438 | 3.2078 | 0.02642 | 0.061274
[7 empty] | 1440 | 3.2079 | 0.02643 | 0.061176
[7 empty] | 1442 | 3.2071 | 0.026345 | 0.06196
[7 empty] | 1444 | 3.2074 | 0.026377 | 0.061666
[7 empty] | 1446 | 3.207 | 0.026334 | 0.062057
[7 empty] | 1448 | 3.2064 | 0.02627 | 0.062644
[7 empty] | 1450 | 3.2067 | 0.026302 | 0.062351
[7 empty] | 1452 | 3.2065 | 0.026281 | 0.062546
[7 empty] | 1454 | 3.2063 | 0.02626 | 0.062742
[7 empty] | 1456 | 3.2062 | 0.026249 | 0.062839
[7 empty] | 1458 | 3.2057 | 0.026196 | 0.063327
[7 empty] | 1460 | 3.2047 | 0.026089 | 0.064299
[7 empty] | 1462 | 3.2085 | 0.026495 | 0.060586
[7 empty] | 1464 | 3.2047 | 0.026089 | 0.064299
[7 empty] | 1466 | 3.204 | 0.026015 | 0.064978
[7 empty] | 1468 | 3.204 | 0.026015 | 0.064978
[7 empty] | 1470 | 3.2038 | 0.025994 | 0.065172
[7 empty] | 1472 | 3.2045 | 0.026068 | 0.064493
[7 empty] | 1474 | 3.2047 | 0.026089 | 0.064299
[7 empty] | 1476 | 3.2049 | 0.026111 | 0.064105
[7 empty] | 1478 | 3.2043 | 0.026047 | 0.064687
[7 empty] | 1480 | 3.2043 | 0.026047 | 0.064687
[7 empty] | 1482 | 3.2039 | 0.026004 | 0.065075
[7 empty] | 1484 | 3.2045 | 0.026068 | 0.064493
[7 empty] | 1486 | 3.2045 | 0.026068 | 0.064493
[7 empty] | 1488 | 3.2045 | 0.026068 | 0.064493
[7 empty] | 1490 | 3.204 | 0.026015 | 0.064978
[7 empty] | 1492 | 3.205 | 0.026121 | 0.064008
[7 empty] | 1494 | 3.2051 | 0.026132 | 0.063911
[7 empty] | 1496 | 3.2051 | 0.026132 | 0.063911
[7 empty] | 1498 | 3.2054 | 0.026164 | 0.063619
[7 empty] | 1500 | 3.2051 | 0.026132 | 0.063911
[7 empty] | 1502 | 3.2054 | 0.026164 | 0.063619
[7 empty] | 1504 | 3.2055 | 0.026174 | 0.063521
[7 empty] | 1506 | 3.2048 | 0.0261 | 0.064202
[7 empty] | 1508 | 3.2053 | 0.026153 | 0.063716
[7 empty] | 1510 | 3.2054 | 0.026164 | 0.063619
[7 empty] | 1512 | 3.2055 | 0.026174 | 0.063521
[7 empty] | 1514 | 3.2052 | 0.026142 | 0.063813
[7 empty] | 1516 | 3.2065 | 0.026281 | 0.062546
[7 empty] | 1518 | 3.2066 | 0.026292 | 0.062449
[7 empty] | 1520 | 3.2059 | 0.026217 | 0.063132
[7 empty] | 1522 | 3.2062 | 0.026249 | 0.062839
[7 empty] | 1524 | 3.2061 | 0.026238 | 0.062937
[7 empty] | 1526 | 3.2062 | 0.026249 | 0.062839
[7 empty] | 1528 | 3.2063 | 0.02626 | 0.062742
[7 empty] | 1530 | 3.2061 | 0.026238 | 0.062937
[7 empty] | 1532 | 3.2062 | 0.026249 | 0.062839
[7 empty] | 1534 | 3.2062 | 0.026249 | 0.062839
[7 empty] | 1536 | 3.2067 | 0.026302 | 0.062351
[7 empty] | 1538 | 3.2063 | 0.02626 | 0.062742
[7 empty] | 1540 | 3.2066 | 0.026292 | 0.062449
[7 empty] | 1542 | 3.2062 | 0.026249 | 0.062839
[7 empty] | 1544 | 3.2069 | 0.026324 | 0.062155
[7 empty] | 1546 | 3.2071 | 0.026345 | 0.06196
[7 empty] | 1548 | 3.2069 | 0.026324 | 0.062155
[7 empty] | 1550 | 3.2067 | 0.026302 | 0.062351
[7 empty] | 1552 | 3.207 | 0.026334 | 0.062057
[7 empty] | 1554 | 3.2071 | 0.026345 | 0.06196
[7 empty] | 1556 | 3.207 | 0.026334 | 0.062057
[7 empty] | 1558 | 3.2071 | 0.026345 | 0.06196
[7 empty] | 1560 | 3.2064 | 0.02627 | 0.062644
[7 empty] | 1562 | 3.2068 | 0.026313 | 0.062253
[7 empty] | 1564 | 3.2071 | 0.026345 | 0.06196
[7 empty] | 1566 | 3.2071 | 0.026345 | 0.06196
[7 empty] | 1568 | 3.2067 | 0.026302 | 0.062351
[7 empty] | 1570 | 3.2075 | 0.026388 | 0.061568
[7 empty] | 1572 | 3.2069 | 0.026324 | 0.062155
[7 empty] | 1574 | 3.2075 | 0.026388 | 0.061568
[7 empty] | 1576 | 3.2072 | 0.026356 | 0.061862
[7 empty] | 1578 | 3.2068 | 0.026313 | 0.062253
[7 empty] | 1580 | 3.2073 | 0.026366 | 0.061764
[7 empty] | 1582 | 3.2079 | 0.02643 | 0.061176
[7 empty] | 1584 | 3.2072 | 0.026356 | 0.061862
[7 empty] | 1586 | 3.2079 | 0.02643 | 0.061176
[7 empty] | 1588 | 3.2071 | 0.026345 | 0.06196
[7 empty] | 1590 | 3.2079 | 0.02643 | 0.061176
[7 empty] | 1592 | 3.2069 | 0.026324 | 0.062155
[7 empty] | 1594 | 3.2071 | 0.026345 | 0.06196
[7 empty] | 1596 | 3.2081 | 0.026452 | 0.060979
[7 empty] | 1598 | 3.2077 | 0.026409 | 0.061372
[7 empty] | 1600 | 3.2075 | 0.026388 | 0.061568
[7 empty] | 1602 | 3.2076 | 0.026398 | 0.06147
[7 empty] | 1604 | 3.2074 | 0.026377 | 0.061666
[7 empty] | 1606 | 3.2081 | 0.026452 | 0.060979
[7 empty] | 1608 | 3.2083 | 0.026473 | 0.060783
[7 empty] | 1610 | 3.2078 | 0.02642 | 0.061274
[7 empty] | 1612 | 3.2081 | 0.026452 | 0.060979
[7 empty] | 1614 | 3.2079 | 0.02643 | 0.061176
[7 empty] | 1616 | 3.2079 | 0.02643 | 0.061176
[7 empty] | 1618 | 3.2078 | 0.02642 | 0.061274
[7 empty] | 1620 | 3.2081 | 0.026452 | 0.060979
[7 empty] | 1622 | 3.2077 | 0.026409 | 0.061372
[7 empty] | 1624 | 3.2079 | 0.02643 | 0.061176
[7 empty] | 1626 | 3.208 | 0.026441 | 0.061077
[7 empty] | 1628 | 3.208 | 0.026441 | 0.061077
[7 empty] | 1630 | 3.2084 | 0.026484 | 0.060685
[7 empty] | 1632 | 3.2083 | 0.026473 | 0.060783
[7 empty] | 1634 | 3.208 | 0.026441 | 0.061077
[7 empty] | 1636 | 3.208 | 0.026441 | 0.061077
[7 empty] | 1638 | 3.2081 | 0.026452 | 0.060979
[7 empty] | 1640 | 3.2084 | 0.026484 | 0.060685
[7 empty] | 1642 | 3.2079 | 0.02643 | 0.061176
[7 empty] | 1644 | 3.2082 | 0.026463 | 0.060881
[7 empty] | 1646 | 3.2079 | 0.02643 | 0.061176
[7 empty] | 1648 | 3.2078 | 0.02642 | 0.061274
[7 empty] | 1650 | 3.2086 | 0.026505 | 0.060488
[7 empty] | 1652 | 3.2086 | 0.026505 | 0.060488
[7 empty] | 1654 | 3.2085 | 0.026495 | 0.060586
[7 empty] | 1656 | 3.2082 | 0.026463 | 0.060881
[7 empty] | 1658 | 3.2085 | 0.026495 | 0.060586
[7 empty] | 1660 | 3.2083 | 0.026473 | 0.060783
[7 empty] | 1662 | 3.2085 | 0.026495 | 0.060586
[7 empty] | 1664 | 3.2085 | 0.026495 | 0.060586
[7 empty] | 1666 | 3.2085 | 0.026495 | 0.060586
[7 empty] | 1668 | 3.2086 | 0.026505 | 0.060488
[7 empty] | 1670 | 3.2088 | 0.026527 | 0.060291
[7 empty] | 1672 | 3.2087 | 0.026516 | 0.060389
[7 empty] | 1674 | 3.2086 | 0.026505 | 0.060488
[7 empty] | 1676 | 3.2092 | 0.02657 | 0.059897
[7 empty] | 1678 | 3.2088 | 0.026527 | 0.060291
[7 empty] | 1680 | 3.2095 | 0.026602 | 0.059601
[7 empty] | 1682 | 3.209 | 0.026548 | 0.060094
[7 empty] | 1684 | 3.2096 | 0.026613 | 0.059503
[7 empty] | 1686 | 3.2093 | 0.026581 | 0.059798
[7 empty] | 1688 | 3.2095 | 0.026602 | 0.059601
[7 empty] | 1690 | 3.2096 | 0.026613 | 0.059503
[7 empty] | 1692 | 3.2098 | 0.026634 | 0.059305
[7 empty] | 1694 | 3.21 | 0.026656 | 0.059108
[7 empty] | 1696 | 3.2099 | 0.026645 | 0.059206
[7 empty] | 1698 | 3.2099 | 0.026645 | 0.059206
[7 empty] | 1700 | 3.2103 | 0.026688 | 0.058811
[7 empty] | 1702 | 3.2102 | 0.026677 | 0.05891
[7 empty] | 1704 | 3.2105 | 0.02671 | 0.058613
[7 empty] | 1706 | 3.2105 | 0.02671 | 0.058613
[7 empty] | 1708 | 3.2097 | 0.026624 | 0.059404
[7 empty] | 1710 | 3.21 | 0.026656 | 0.059108
[7 empty] | 1712 | 3.2098 | 0.026634 | 0.059305
[7 empty] | 1714 | 3.2097 | 0.026624 | 0.059404
[7 empty] | 1716 | 3.2097 | 0.026624 | 0.059404
[7 empty] | 1718 | 3.2092 | 0.02657 | 0.059897
[7 empty] | 1720 | 3.2094 | 0.026591 | 0.0597
[7 empty] | 1722 | 3.2101 | 0.026667 | 0.059009
[7 empty] | 1724 | 3.2097 | 0.026624 | 0.059404
[7 empty] | 1726 | 3.2105 | 0.02671 | 0.058613
Note on M4: Use the solver add-in to define the correction value: Choose on the upper menu: Data, then solver. Click on "solve" in the pop-up window, then OK in the next pop-up. This will fit the initial ATP value the closest to 0.
Note on C20: Paste here the value for the Kd of ADP to Mg2+. It is important to calculate these values for the specific experimental conditions (respiration medium, substrates and sample used). For more information see: http://wiki.oroboros.at/index.php/Magnesium_Green.
Note on C21: Paste here the value for the Kd of ATP to Mg2+. It is important to calculate these values for the specific experimental conditions (respiration medium, substrates and sample used). For more information see: http://wiki.oroboros.at/index.php/Magnesium_Green.
Note on C22: Edit here the final concentration of Mg2+ added in the chamber.
Note on C23: Edit here the amount of ADP added in the assay.
Note on C24: If ATP is added to the chamber, edit here the concentration.
Note on C28: Click on cell M4 and use the solver add-in to define the correction value. This will fit the initial ATP value the closest to 0.