## Instructions
1 | On the 'protocol' page, design your protocol.
Only complete the white cells. Everything else will sort itself out.
You should complete the 'Event' and 'Coupling' columns from the top down.
Use: L=leak; P=Oxphos; E=ETS; X=extra.
In addition, specify the experimental design in the boxes to the right.
2 | View the protocol on the 'Image' page.
The image will be updated automatically with any changes you make to the protocol.
You might find it helpful to open a second Excel window, so you can see the changes as they happen.
3a | Copy and paste the data from DATLAB to the 'Data' page.
The data should be pasted in the top left yellow box, noted with a comment.
After pasting, take note of the other yellow boxes!
The sample number and subsamble number must follow the experimental design.
For example, if you have 3 samples with 4 technical repeats per sample, the sequence will be as follows:
1-1 1-2 1-3 1-4 2-1 2-2 2-3 2-4 3-1 3-2 3-3 3-4
Delete any text in the other yellow box. This is a limitation of the Excel formulae that expect sequential values in this column.
3b | Add new data as needed
Copy all the rows between the heavy black lines corresponding to a single experimental run (approx. 20 rows).
Paste them into fresh rows at the bottom of the page. It doesn't matter how far down, so long as it doesn't over-write the previous data.
Go to step 3a to past the new data from DATLAB.
4 | Export the data.
In the 'SPSS' page will be tabulated the data from the experiment, in a style that can be exported to a statistical package.
5 | Plot the data.
In the 'Graph' page, select a Sample and SubSample in the boxes at the top of the page.
The corresponding data will be displayed in the graphs.

## Protocol
Step | MarkName | Coupling | Image | Mark | Y | X1 | X2 | X3 | X4 | X | XY | FCFindex | From | To | MarkFrom | MarkTo | Index | Variable
0 | R | P | * | R | 2 | 0 | 0 | 0 | 0 | 0 | 0.2 | 0 |  |  |  |  | 1 | O2 concentration
1 | 1U | E | * | 1U | 3 | 0 | 1 | 0 | 0 | 0 | 0.3 | 1 |  |  |  |  | 2 | O2 flux per volume
2 | 2Rot | X | * | 2Rot | 4 | 0 | 1 | 1 | 0 | 0 | 0.4 | 2 |  |  |  |  | 3 | Specific flux
3 | 3S | X | * | 3S | 4 | 0 | 1 | 1 | 1 | 1 | 1.4 | 3 |  |  |  |  | 4 | Flux control ratio
4 | 4Ama | X | * | 4Ama | 4 | 1 | 1 | 1 | 2 | 2 | 2.4 | 4 |  |  |  |  | 5 | Specific flux (mt)
5 | [11 empty] | 5 |  |  |  |  | 6 | FCR (mt: ROX-corr.)
6 | [11 empty] | 6 |  |  |  |  | 7
7 | [11 empty] | 7 |  |  |  |  | 8
8 | [11 empty] | 8 |  |  |  |  | 9
9 | [11 empty] | 9 |  |  |  |  | 10
10 | [11 empty] | 10
11 | [11 empty] | 11 |  |  |  |  | Fill in the white boxes with the step no from column A...
12 | [11 empty] | 12 | [5 empty] | Baseline state (step no) | 4 | 4Ama
13 | [11 empty] | 13 | [5 empty] | Reference state (step no) | 1 | 1U
14 | [11 empty] | 14
15 | [11 empty] | 15
16 | [11 empty] | 16 |  |  |  |  | Fill in the white boxes according to ...
17 | [11 empty] | 17 | [5 empty] | N of samples | 4 | physiological samples
18 | [11 empty] | 18 | [5 empty] | N repeats per sample | 1 | technical repeats
19 | [11 empty] | 19 | [5 empty] | StepsPerSubsample | 5 | (calculated)
20 | [11 empty] | 20 | [5 empty] | StepsPerSample | 5 | (calculated)
21 | [11 empty] | 21 | [5 empty] | FCRPerSubsample | 0 | (calculated)
22 | [11 empty] | 22 | [5 empty] | N of variables | 6 | (calculated)
23 | [11 empty] | 23
24 | [11 empty] | 24
25 | [11 empty] | 25 |  |  |  |  | Fill in the white box if needed...
[18 empty] | V for volume correction, else blank | V

## Image
4 | X | 2Rot | 3S | 4Ama | #N/A | #N/A | #N/A | #N/A | #N/A | #N/A | #N/A | #N/A | #N/A | #N/A
3 | E | 1U | #N/A | #N/A | #N/A | #N/A | #N/A | #N/A | #N/A | #N/A | #N/A | #N/A | #N/A | #N/A
2 | R | R | #N/A | #N/A | #N/A | #N/A | #N/A | #N/A | #N/A | #N/A | #N/A | #N/A | #N/A | #N/A
1 | L | #N/A | #N/A | #N/A | #N/A | #N/A | #N/A | #N/A | #N/A | #N/A | #N/A | #N/A | #N/A | #N/A
|  | 0 | 1 | 2 | 3 | 4 | 5 | 6 | 7 | 8 | 9 | 10 | 11 | 12

## Data
[6 empty] | Label | Value | Unit | 0 | 1 | 2 | 3 | 4 | 5 | 6 | 7 | 8 | 9 | 10 | 11 | 12 | 13 | 14 | 15 | 16 | 17 | 18 | 19 | 20 | 21 | 22 | 23 | 24 | 25
[7 empty] | MarkNo |  | 0 | 1 | 2 | 3 | 4 | 5 | 6 | 7 | 8 | 9 | 10 | 11 | 12 | 13 | 14 | 15 | 16 | 17 | 18 | 19 | 20 | 21 | 22 | 23 | 24 | 25
[7 empty] | MarkName |  | 0 0: R; 1 1: 1U; 2 2: 2Rot; 3 3: 3S; 4 4: 4Ama
[7 empty] | Coupling |  | 0 0: P; 1 1: E; 2 2: X; 3 3: X; 4 4: X
2016-10-07 P1-03.DLD
oroboros | P1 | 1A | O2 calibration | POS # | 2235 |  | Median | Unit | 0 0: R; 1 1: 1U; 2 2: 2Rot; 3 3: 3S; 4 4: 4Ama
Protocol | CCP(S)_R1 |  | Temp | 37 | °C |  | State
Sample type | HEK |  | Air saturation | 150.85 | µM |  | Concentration |  | 0 0: 0; 1 1: 0; 2 2: 0; 3 3: 0; 4 4: 0
Cohort |  |  | R1 | 1.6422 | V |  | Volume |  | 0 0: 0; 1 1: 14; 2 2: 2; 3 3: 20; 4 4: 1
Sample code |  |  | R0 | 0 | V |  | Start |  | 0 0: 0:07; 1 1: 0:53; 2 2: 1:08; 3 3: 1:14; 4 4: 1:19
Sample number | 4 |  | pb | 82.9 | kPa |  | Stop |  | 0 0: 0:10; 1 1: 0:54; 2 2: 1:10; 3 3: 1:16; 4 4: 1:21
Subsample number | 1 |  | FM | 0.89 |  |  | N Points |  | 0 0: 68; 1 1: 31; 2 2: 60; 3 3: 74; 4 4: 61
Sample concentration | 1.5 | Mio. cells/ml | Medium | DMEM |  |  | 1A: O2 concentration | µM | 0 0: 137.2031; 1 1: 59.6048; 2 2: 101.3194; 3 3: 97.2173; 4 4: 94.4895
Sample amount | 3 | Mio. cell | O2 background a° | -1.4784 | pmol/(s*ml) |  | 1A: O2 slope neg. | pmol/(s*ml) | 0 0: 44.5532; 1 1: 82.9516; 2 2: 6.7059; 3 3: 18.8318; 4 4: 4.8687
Chamber volume | 2 | ml | O2 background b° | 0.0205
[7 empty] | Cumulative volume | µl | 0 0: 0; 1 1: 14; 2 2: 16; 3 3: 36; 4 4: 37
Sample unique ID | 4010000 | [5 empty] | Final sample concentration | Mio. cells/ml | 0 0: 1.5; 1 1: 1.4895; 2 2: 1.488; 3 3: 1.473; 4 4: 1.4723
[6 empty] | 4010001 | O2 concentration | µM | 0 0: 137.2031; 1 1: 59.6048; 2 2: 101.3194; 3 3: 97.2173; 4 4: 94.4895
Baseline flux per volume | 4.4101 |  | Reference flux per volume | 83.2081 |  | 4010002 | O2 flux per volume | pmol/(s*ml) | 0 0: 43.2189; 1 1: 83.2081; 2 2: 6.1073; 3 3: 18.3172; 4 4: 4.4101
Background a° | -1.4784 |  | Background b° | 0.0205 |  | 4010003 | Specific flux | pmol/(s*X) | 0 0: 28.8126; 1 1: 55.8631; 2 2: 4.1043; 3 3: 12.4353; 4 4: 2.9955
[6 empty] | 4010004 | Flux control ratio | FCR, relative | 0 0: 0.51941; 1 1: 1; 2 2: 0.073397; 3 3: 0.22014; 4 4: 0.053
[6 empty] | 4010005 | Specific flux (mt) | pmol/(s*X) | 0 0: 25.8726; 1 1: 52.9023; 2 2: 1.1406; 3 3: 9.4414; 4 4: 0
[6 empty] | 4010006 | FCR (mt: ROX-corr.) | relative | 0 0: 0.49251; 1 1: 1; 2 2: 0.021538; 3 3: 0.17649; 4 4: 0
Note on A7: Paste from DatLab Mark statistics
Note on G7: Cell must be blank.
Note on G8: Cell must be blank.
Note on G10: Cell must be blank.
Note on G11: Cell must be blank.
Note on G12: Cell must be blank.
Note on B13: This value must be between 1 and the No of samples on the Protocol page.
Note on G13: Cell must be blank.
Note on B14: This value must be between 1 and the Technical repeats per sample on the Protocol page.
Note on G14: Cell must be blank.
Note on G15: Cell must be blank.
Note on G16: Cell must be blank.
Note on G17: Cell must be blank.
Note on G18: Cell must be blank.
Note on G19: Cell must be blank.
Note on G20: Cell must be blank.

## Systematic
Sample | SubSample | State | VariableIndex | MarkName | VariableName | SampleVariableLabel | Label | Value
1 | 1 | 0 | 1 | R | O2 concentration | 1010001 | 1010001 | #N/A
1 | 1 | 0 | 2 | R | O2 flux per volume | 1010002 | 1010002 | #N/A
1 | 1 | 0 | 3 | R | Specific flux | 1010003 | 1010003 | #N/A
1 | 1 | 0 | 4 | R | Flux control ratio | 1010004 | 1010004 | #N/A
1 | 1 | 0 | 5 | R | Specific flux (mt) | 1010005 | 1010005 | #N/A
1 | 1 | 0 | 6 | R | FCR (mt: ROX-corr.) | 1010006 | 1010006 | #N/A
1 | 1 | 1 | 1 | 1U | O2 concentration | 1010001 | 1010101 | #N/A
1 | 1 | 1 | 2 | 1U | O2 flux per volume | 1010002 | 1010102 | #N/A
1 | 1 | 1 | 3 | 1U | Specific flux | 1010003 | 1010103 | #N/A
1 | 1 | 1 | 4 | 1U | Flux control ratio | 1010004 | 1010104 | #N/A
1 | 1 | 1 | 5 | 1U | Specific flux (mt) | 1010005 | 1010105 | #N/A
1 | 1 | 1 | 6 | 1U | FCR (mt: ROX-corr.) | 1010006 | 1010106 | #N/A
1 | 1 | 2 | 1 | 2Rot | O2 concentration | 1010001 | 1010201 | #N/A
1 | 1 | 2 | 2 | 2Rot | O2 flux per volume | 1010002 | 1010202 | #N/A
1 | 1 | 2 | 3 | 2Rot | Specific flux | 1010003 | 1010203 | #N/A
1 | 1 | 2 | 4 | 2Rot | Flux control ratio | 1010004 | 1010204 | #N/A
1 | 1 | 2 | 5 | 2Rot | Specific flux (mt) | 1010005 | 1010205 | #N/A
1 | 1 | 2 | 6 | 2Rot | FCR (mt: ROX-corr.) | 1010006 | 1010206 | #N/A
1 | 1 | 3 | 1 | 3S | O2 concentration | 1010001 | 1010301 | #N/A
1 | 1 | 3 | 2 | 3S | O2 flux per volume | 1010002 | 1010302 | #N/A
1 | 1 | 3 | 3 | 3S | Specific flux | 1010003 | 1010303 | #N/A
1 | 1 | 3 | 4 | 3S | Flux control ratio | 1010004 | 1010304 | #N/A
1 | 1 | 3 | 5 | 3S | Specific flux (mt) | 1010005 | 1010305 | #N/A
1 | 1 | 3 | 6 | 3S | FCR (mt: ROX-corr.) | 1010006 | 1010306 | #N/A
1 | 1 | 4 | 1 | 4Ama | O2 concentration | 1010001 | 1010401 | #N/A
1 | 1 | 4 | 2 | 4Ama | O2 flux per volume | 1010002 | 1010402 | #N/A
1 | 1 | 4 | 3 | 4Ama | Specific flux | 1010003 | 1010403 | #N/A
1 | 1 | 4 | 4 | 4Ama | Flux control ratio | 1010004 | 1010404 | #N/A
1 | 1 | 4 | 5 | 4Ama | Specific flux (mt) | 1010005 | 1010405 | #N/A
1 | 1 | 4 | 6 | 4Ama | FCR (mt: ROX-corr.) | 1010006 | 1010406 | #N/A
2 | 1 | 0 | 1 | R | O2 concentration | 2010001 | 2010001 | #N/A
2 | 1 | 0 | 2 | R | O2 flux per volume | 2010002 | 2010002 | #N/A
2 | 1 | 0 | 3 | R | Specific flux | 2010003 | 2010003 | #N/A
2 | 1 | 0 | 4 | R | Flux control ratio | 2010004 | 2010004 | #N/A
2 | 1 | 0 | 5 | R | Specific flux (mt) | 2010005 | 2010005 | #N/A
2 | 1 | 0 | 6 | R | FCR (mt: ROX-corr.) | 2010006 | 2010006 | #N/A
2 | 1 | 1 | 1 | 1U | O2 concentration | 2010001 | 2010101 | #N/A
2 | 1 | 1 | 2 | 1U | O2 flux per volume | 2010002 | 2010102 | #N/A
2 | 1 | 1 | 3 | 1U | Specific flux | 2010003 | 2010103 | #N/A
2 | 1 | 1 | 4 | 1U | Flux control ratio | 2010004 | 2010104 | #N/A
2 | 1 | 1 | 5 | 1U | Specific flux (mt) | 2010005 | 2010105 | #N/A
2 | 1 | 1 | 6 | 1U | FCR (mt: ROX-corr.) | 2010006 | 2010106 | #N/A
2 | 1 | 2 | 1 | 2Rot | O2 concentration | 2010001 | 2010201 | #N/A
2 | 1 | 2 | 2 | 2Rot | O2 flux per volume | 2010002 | 2010202 | #N/A
2 | 1 | 2 | 3 | 2Rot | Specific flux | 2010003 | 2010203 | #N/A
2 | 1 | 2 | 4 | 2Rot | Flux control ratio | 2010004 | 2010204 | #N/A
2 | 1 | 2 | 5 | 2Rot | Specific flux (mt) | 2010005 | 2010205 | #N/A
2 | 1 | 2 | 6 | 2Rot | FCR (mt: ROX-corr.) | 2010006 | 2010206 | #N/A
2 | 1 | 3 | 1 | 3S | O2 concentration | 2010001 | 2010301 | #N/A
2 | 1 | 3 | 2 | 3S | O2 flux per volume | 2010002 | 2010302 | #N/A
2 | 1 | 3 | 3 | 3S | Specific flux | 2010003 | 2010303 | #N/A
2 | 1 | 3 | 4 | 3S | Flux control ratio | 2010004 | 2010304 | #N/A
2 | 1 | 3 | 5 | 3S | Specific flux (mt) | 2010005 | 2010305 | #N/A
2 | 1 | 3 | 6 | 3S | FCR (mt: ROX-corr.) | 2010006 | 2010306 | #N/A
2 | 1 | 4 | 1 | 4Ama | O2 concentration | 2010001 | 2010401 | #N/A
2 | 1 | 4 | 2 | 4Ama | O2 flux per volume | 2010002 | 2010402 | #N/A
2 | 1 | 4 | 3 | 4Ama | Specific flux | 2010003 | 2010403 | #N/A
2 | 1 | 4 | 4 | 4Ama | Flux control ratio | 2010004 | 2010404 | #N/A
2 | 1 | 4 | 5 | 4Ama | Specific flux (mt) | 2010005 | 2010405 | #N/A
2 | 1 | 4 | 6 | 4Ama | FCR (mt: ROX-corr.) | 2010006 | 2010406 | #N/A
3 | 1 | 0 | 1 | R | O2 concentration | 3010001 | 3010001 | #N/A
3 | 1 | 0 | 2 | R | O2 flux per volume | 3010002 | 3010002 | #N/A
3 | 1 | 0 | 3 | R | Specific flux | 3010003 | 3010003 | #N/A
3 | 1 | 0 | 4 | R | Flux control ratio | 3010004 | 3010004 | #N/A
3 | 1 | 0 | 5 | R | Specific flux (mt) | 3010005 | 3010005 | #N/A
3 | 1 | 0 | 6 | R | FCR (mt: ROX-corr.) | 3010006 | 3010006 | #N/A
3 | 1 | 1 | 1 | 1U | O2 concentration | 3010001 | 3010101 | #N/A
3 | 1 | 1 | 2 | 1U | O2 flux per volume | 3010002 | 3010102 | #N/A
3 | 1 | 1 | 3 | 1U | Specific flux | 3010003 | 3010103 | #N/A
3 | 1 | 1 | 4 | 1U | Flux control ratio | 3010004 | 3010104 | #N/A
3 | 1 | 1 | 5 | 1U | Specific flux (mt) | 3010005 | 3010105 | #N/A
3 | 1 | 1 | 6 | 1U | FCR (mt: ROX-corr.) | 3010006 | 3010106 | #N/A
3 | 1 | 2 | 1 | 2Rot | O2 concentration | 3010001 | 3010201 | #N/A
3 | 1 | 2 | 2 | 2Rot | O2 flux per volume | 3010002 | 3010202 | #N/A
3 | 1 | 2 | 3 | 2Rot | Specific flux | 3010003 | 3010203 | #N/A
3 | 1 | 2 | 4 | 2Rot | Flux control ratio | 3010004 | 3010204 | #N/A
3 | 1 | 2 | 5 | 2Rot | Specific flux (mt) | 3010005 | 3010205 | #N/A
3 | 1 | 2 | 6 | 2Rot | FCR (mt: ROX-corr.) | 3010006 | 3010206 | #N/A
3 | 1 | 3 | 1 | 3S | O2 concentration | 3010001 | 3010301 | #N/A
3 | 1 | 3 | 2 | 3S | O2 flux per volume | 3010002 | 3010302 | #N/A
3 | 1 | 3 | 3 | 3S | Specific flux | 3010003 | 3010303 | #N/A
3 | 1 | 3 | 4 | 3S | Flux control ratio | 3010004 | 3010304 | #N/A
3 | 1 | 3 | 5 | 3S | Specific flux (mt) | 3010005 | 3010305 | #N/A
3 | 1 | 3 | 6 | 3S | FCR (mt: ROX-corr.) | 3010006 | 3010306 | #N/A
3 | 1 | 4 | 1 | 4Ama | O2 concentration | 3010001 | 3010401 | #N/A
3 | 1 | 4 | 2 | 4Ama | O2 flux per volume | 3010002 | 3010402 | #N/A
3 | 1 | 4 | 3 | 4Ama | Specific flux | 3010003 | 3010403 | #N/A
3 | 1 | 4 | 4 | 4Ama | Flux control ratio | 3010004 | 3010404 | #N/A
3 | 1 | 4 | 5 | 4Ama | Specific flux (mt) | 3010005 | 3010405 | #N/A
3 | 1 | 4 | 6 | 4Ama | FCR (mt: ROX-corr.) | 3010006 | 3010406 | #N/A
4 | 1 | 0 | 1 | R | O2 concentration | 4010001 | 4010001 | 137.2031
4 | 1 | 0 | 2 | R | O2 flux per volume | 4010002 | 4010002 | 43.2189
4 | 1 | 0 | 3 | R | Specific flux | 4010003 | 4010003 | 28.8126
4 | 1 | 0 | 4 | R | Flux control ratio | 4010004 | 4010004 | 0.51941
4 | 1 | 0 | 5 | R | Specific flux (mt) | 4010005 | 4010005 | 25.8726
4 | 1 | 0 | 6 | R | FCR (mt: ROX-corr.) | 4010006 | 4010006 | 0.49251
4 | 1 | 1 | 1 | 1U | O2 concentration | 4010001 | 4010101 | 59.6048
4 | 1 | 1 | 2 | 1U | O2 flux per volume | 4010002 | 4010102 | 83.2081
4 | 1 | 1 | 3 | 1U | Specific flux | 4010003 | 4010103 | 55.8631
4 | 1 | 1 | 4 | 1U | Flux control ratio | 4010004 | 4010104 | 1
4 | 1 | 1 | 5 | 1U | Specific flux (mt) | 4010005 | 4010105 | 52.9023
4 | 1 | 1 | 6 | 1U | FCR (mt: ROX-corr.) | 4010006 | 4010106 | 1
4 | 1 | 2 | 1 | 2Rot | O2 concentration | 4010001 | 4010201 | 101.3194
4 | 1 | 2 | 2 | 2Rot | O2 flux per volume | 4010002 | 4010202 | 6.1073
4 | 1 | 2 | 3 | 2Rot | Specific flux | 4010003 | 4010203 | 4.1043
4 | 1 | 2 | 4 | 2Rot | Flux control ratio | 4010004 | 4010204 | 0.073397
4 | 1 | 2 | 5 | 2Rot | Specific flux (mt) | 4010005 | 4010205 | 1.1406
4 | 1 | 2 | 6 | 2Rot | FCR (mt: ROX-corr.) | 4010006 | 4010206 | 0.021538
4 | 1 | 3 | 1 | 3S | O2 concentration | 4010001 | 4010301 | 97.2173
4 | 1 | 3 | 2 | 3S | O2 flux per volume | 4010002 | 4010302 | 18.3172
4 | 1 | 3 | 3 | 3S | Specific flux | 4010003 | 4010303 | 12.4353
4 | 1 | 3 | 4 | 3S | Flux control ratio | 4010004 | 4010304 | 0.22014
4 | 1 | 3 | 5 | 3S | Specific flux (mt) | 4010005 | 4010305 | 9.4414
4 | 1 | 3 | 6 | 3S | FCR (mt: ROX-corr.) | 4010006 | 4010306 | 0.17649
4 | 1 | 4 | 1 | 4Ama | O2 concentration | 4010001 | 4010401 | 94.4895
4 | 1 | 4 | 2 | 4Ama | O2 flux per volume | 4010002 | 4010402 | 4.4101
4 | 1 | 4 | 3 | 4Ama | Specific flux | 4010003 | 4010403 | 2.9955
4 | 1 | 4 | 4 | 4Ama | Flux control ratio | 4010004 | 4010404 | 0.053
4 | 1 | 4 | 5 | 4Ama | Specific flux (mt) | 4010005 | 4010405 | 0
4 | 1 | 4 | 6 | 4Ama | FCR (mt: ROX-corr.) | 4010006 | 4010406 | 0
5 | 1 | 0 | 1 | R | O2 concentration | 5010001 | 5010001
5 | 1 | 0 | 2 | R | O2 flux per volume | 5010002 | 5010002
5 | 1 | 0 | 3 | R | Specific flux | 5010003 | 5010003
5 | 1 | 0 | 4 | R | Flux control ratio | 5010004 | 5010004
5 | 1 | 0 | 5 | R | Specific flux (mt) | 5010005 | 5010005
5 | 1 | 0 | 6 | R | FCR (mt: ROX-corr.) | 5010006 | 5010006
5 | 1 | 1 | 1 | 1U | O2 concentration | 5010001 | 5010101
5 | 1 | 1 | 2 | 1U | O2 flux per volume | 5010002 | 5010102
5 | 1 | 1 | 3 | 1U | Specific flux | 5010003 | 5010103
5 | 1 | 1 | 4 | 1U | Flux control ratio | 5010004 | 5010104
5 | 1 | 1 | 5 | 1U | Specific flux (mt) | 5010005 | 5010105
5 | 1 | 1 | 6 | 1U | FCR (mt: ROX-corr.) | 5010006 | 5010106
5 | 1 | 2 | 1 | 2Rot | O2 concentration | 5010001 | 5010201
5 | 1 | 2 | 2 | 2Rot | O2 flux per volume | 5010002 | 5010202
5 | 1 | 2 | 3 | 2Rot | Specific flux | 5010003 | 5010203
5 | 1 | 2 | 4 | 2Rot | Flux control ratio | 5010004 | 5010204
5 | 1 | 2 | 5 | 2Rot | Specific flux (mt) | 5010005 | 5010205
5 | 1 | 2 | 6 | 2Rot | FCR (mt: ROX-corr.) | 5010006 | 5010206
5 | 1 | 3 | 1 | 3S | O2 concentration | 5010001 | 5010301
5 | 1 | 3 | 2 | 3S | O2 flux per volume | 5010002 | 5010302
5 | 1 | 3 | 3 | 3S | Specific flux | 5010003 | 5010303
5 | 1 | 3 | 4 | 3S | Flux control ratio | 5010004 | 5010304
5 | 1 | 3 | 5 | 3S | Specific flux (mt) | 5010005 | 5010305
5 | 1 | 3 | 6 | 3S | FCR (mt: ROX-corr.) | 5010006 | 5010306
5 | 1 | 4 | 1 | 4Ama | O2 concentration | 5010001 | 5010401
5 | 1 | 4 | 2 | 4Ama | O2 flux per volume | 5010002 | 5010402
5 | 1 | 4 | 3 | 4Ama | Specific flux | 5010003 | 5010403
5 | 1 | 4 | 4 | 4Ama | Flux control ratio | 5010004 | 5010404
5 | 1 | 4 | 5 | 4Ama | Specific flux (mt) | 5010005 | 5010405
5 | 1 | 4 | 6 | 4Ama | FCR (mt: ROX-corr.) | 5010006 | 5010406
6 | 1 | 0 | 1 | R | O2 concentration | 6010001 | 6010001
6 | 1 | 0 | 2 | R | O2 flux per volume | 6010002 | 6010002
6 | 1 | 0 | 3 | R | Specific flux | 6010003 | 6010003
6 | 1 | 0 | 4 | R | Flux control ratio | 6010004 | 6010004
6 | 1 | 0 | 5 | R | Specific flux (mt) | 6010005 | 6010005
6 | 1 | 0 | 6 | R | FCR (mt: ROX-corr.) | 6010006 | 6010006
6 | 1 | 1 | 1 | 1U | O2 concentration | 6010001 | 6010101
6 | 1 | 1 | 2 | 1U | O2 flux per volume | 6010002 | 6010102
6 | 1 | 1 | 3 | 1U | Specific flux | 6010003 | 6010103
6 | 1 | 1 | 4 | 1U | Flux control ratio | 6010004 | 6010104
6 | 1 | 1 | 5 | 1U | Specific flux (mt) | 6010005 | 6010105
6 | 1 | 1 | 6 | 1U | FCR (mt: ROX-corr.) | 6010006 | 6010106
6 | 1 | 2 | 1 | 2Rot | O2 concentration | 6010001 | 6010201
6 | 1 | 2 | 2 | 2Rot | O2 flux per volume | 6010002 | 6010202
6 | 1 | 2 | 3 | 2Rot | Specific flux | 6010003 | 6010203
6 | 1 | 2 | 4 | 2Rot | Flux control ratio | 6010004 | 6010204
6 | 1 | 2 | 5 | 2Rot | Specific flux (mt) | 6010005 | 6010205
6 | 1 | 2 | 6 | 2Rot | FCR (mt: ROX-corr.) | 6010006 | 6010206
6 | 1 | 3 | 1 | 3S | O2 concentration | 6010001 | 6010301
6 | 1 | 3 | 2 | 3S | O2 flux per volume | 6010002 | 6010302
6 | 1 | 3 | 3 | 3S | Specific flux | 6010003 | 6010303
6 | 1 | 3 | 4 | 3S | Flux control ratio | 6010004 | 6010304
6 | 1 | 3 | 5 | 3S | Specific flux (mt) | 6010005 | 6010305
6 | 1 | 3 | 6 | 3S | FCR (mt: ROX-corr.) | 6010006 | 6010306
6 | 1 | 4 | 1 | 4Ama | O2 concentration | 6010001 | 6010401
6 | 1 | 4 | 2 | 4Ama | O2 flux per volume | 6010002 | 6010402
6 | 1 | 4 | 3 | 4Ama | Specific flux | 6010003 | 6010403
6 | 1 | 4 | 4 | 4Ama | Flux control ratio | 6010004 | 6010404
6 | 1 | 4 | 5 | 4Ama | Specific flux (mt) | 6010005 | 6010405
6 | 1 | 4 | 6 | 4Ama | FCR (mt: ROX-corr.) | 6010006 | 6010406
7 | 1 | 0 | 1 | R | O2 concentration | 7010001 | 7010001
7 | 1 | 0 | 2 | R | O2 flux per volume | 7010002 | 7010002
7 | 1 | 0 | 3 | R | Specific flux | 7010003 | 7010003
7 | 1 | 0 | 4 | R | Flux control ratio | 7010004 | 7010004
7 | 1 | 0 | 5 | R | Specific flux (mt) | 7010005 | 7010005
7 | 1 | 0 | 6 | R | FCR (mt: ROX-corr.) | 7010006 | 7010006
7 | 1 | 1 | 1 | 1U | O2 concentration | 7010001 | 7010101
7 | 1 | 1 | 2 | 1U | O2 flux per volume | 7010002 | 7010102
7 | 1 | 1 | 3 | 1U | Specific flux | 7010003 | 7010103
7 | 1 | 1 | 4 | 1U | Flux control ratio | 7010004 | 7010104
7 | 1 | 1 | 5 | 1U | Specific flux (mt) | 7010005 | 7010105
7 | 1 | 1 | 6 | 1U | FCR (mt: ROX-corr.) | 7010006 | 7010106
7 | 1 | 2 | 1 | 2Rot | O2 concentration | 7010001 | 7010201
7 | 1 | 2 | 2 | 2Rot | O2 flux per volume | 7010002 | 7010202
7 | 1 | 2 | 3 | 2Rot | Specific flux | 7010003 | 7010203
7 | 1 | 2 | 4 | 2Rot | Flux control ratio | 7010004 | 7010204
7 | 1 | 2 | 5 | 2Rot | Specific flux (mt) | 7010005 | 7010205
7 | 1 | 2 | 6 | 2Rot | FCR (mt: ROX-corr.) | 7010006 | 7010206
7 | 1 | 3 | 1 | 3S | O2 concentration | 7010001 | 7010301
7 | 1 | 3 | 2 | 3S | O2 flux per volume | 7010002 | 7010302
7 | 1 | 3 | 3 | 3S | Specific flux | 7010003 | 7010303
7 | 1 | 3 | 4 | 3S | Flux control ratio | 7010004 | 7010304
7 | 1 | 3 | 5 | 3S | Specific flux (mt) | 7010005 | 7010305
7 | 1 | 3 | 6 | 3S | FCR (mt: ROX-corr.) | 7010006 | 7010306
7 | 1 | 4 | 1 | 4Ama | O2 concentration | 7010001 | 7010401
7 | 1 | 4 | 2 | 4Ama | O2 flux per volume | 7010002 | 7010402
7 | 1 | 4 | 3 | 4Ama | Specific flux | 7010003 | 7010403
7 | 1 | 4 | 4 | 4Ama | Flux control ratio | 7010004 | 7010404
7 | 1 | 4 | 5 | 4Ama | Specific flux (mt) | 7010005 | 7010405
7 | 1 | 4 | 6 | 4Ama | FCR (mt: ROX-corr.) | 7010006 | 7010406
8 | 1 | 0 | 1 | R | O2 concentration | 8010001 | 8010001
8 | 1 | 0 | 2 | R | O2 flux per volume | 8010002 | 8010002
8 | 1 | 0 | 3 | R | Specific flux | 8010003 | 8010003
8 | 1 | 0 | 4 | R | Flux control ratio | 8010004 | 8010004
8 | 1 | 0 | 5 | R | Specific flux (mt) | 8010005 | 8010005
8 | 1 | 0 | 6 | R | FCR (mt: ROX-corr.) | 8010006 | 8010006
8 | 1 | 1 | 1 | 1U | O2 concentration | 8010001 | 8010101
8 | 1 | 1 | 2 | 1U | O2 flux per volume | 8010002 | 8010102
8 | 1 | 1 | 3 | 1U | Specific flux | 8010003 | 8010103
8 | 1 | 1 | 4 | 1U | Flux control ratio | 8010004 | 8010104
8 | 1 | 1 | 5 | 1U | Specific flux (mt) | 8010005 | 8010105
8 | 1 | 1 | 6 | 1U | FCR (mt: ROX-corr.) | 8010006 | 8010106
8 | 1 | 2 | 1 | 2Rot | O2 concentration | 8010001 | 8010201
8 | 1 | 2 | 2 | 2Rot | O2 flux per volume | 8010002 | 8010202
8 | 1 | 2 | 3 | 2Rot | Specific flux | 8010003 | 8010203
8 | 1 | 2 | 4 | 2Rot | Flux control ratio | 8010004 | 8010204
8 | 1 | 2 | 5 | 2Rot | Specific flux (mt) | 8010005 | 8010205
8 | 1 | 2 | 6 | 2Rot | FCR (mt: ROX-corr.) | 8010006 | 8010206
8 | 1 | 3 | 1 | 3S | O2 concentration | 8010001 | 8010301
8 | 1 | 3 | 2 | 3S | O2 flux per volume | 8010002 | 8010302
8 | 1 | 3 | 3 | 3S | Specific flux | 8010003 | 8010303
8 | 1 | 3 | 4 | 3S | Flux control ratio | 8010004 | 8010304
8 | 1 | 3 | 5 | 3S | Specific flux (mt) | 8010005 | 8010305
8 | 1 | 3 | 6 | 3S | FCR (mt: ROX-corr.) | 8010006 | 8010306
8 | 1 | 4 | 1 | 4Ama | O2 concentration | 8010001 | 8010401
8 | 1 | 4 | 2 | 4Ama | O2 flux per volume | 8010002 | 8010402
8 | 1 | 4 | 3 | 4Ama | Specific flux | 8010003 | 8010403
8 | 1 | 4 | 4 | 4Ama | Flux control ratio | 8010004 | 8010404
8 | 1 | 4 | 5 | 4Ama | Specific flux (mt) | 8010005 | 8010405
8 | 1 | 4 | 6 | 4Ama | FCR (mt: ROX-corr.) | 8010006 | 8010406
9 | 1 | 0 | 1 | R | O2 concentration | 9010001 | 9010001
9 | 1 | 0 | 2 | R | O2 flux per volume | 9010002 | 9010002
9 | 1 | 0 | 3 | R | Specific flux | 9010003 | 9010003
9 | 1 | 0 | 4 | R | Flux control ratio | 9010004 | 9010004
9 | 1 | 0 | 5 | R | Specific flux (mt) | 9010005 | 9010005
9 | 1 | 0 | 6 | R | FCR (mt: ROX-corr.) | 9010006 | 9010006
9 | 1 | 1 | 1 | 1U | O2 concentration | 9010001 | 9010101
9 | 1 | 1 | 2 | 1U | O2 flux per volume | 9010002 | 9010102
9 | 1 | 1 | 3 | 1U | Specific flux | 9010003 | 9010103
9 | 1 | 1 | 4 | 1U | Flux control ratio | 9010004 | 9010104
9 | 1 | 1 | 5 | 1U | Specific flux (mt) | 9010005 | 9010105
9 | 1 | 1 | 6 | 1U | FCR (mt: ROX-corr.) | 9010006 | 9010106
9 | 1 | 2 | 1 | 2Rot | O2 concentration | 9010001 | 9010201
9 | 1 | 2 | 2 | 2Rot | O2 flux per volume | 9010002 | 9010202
9 | 1 | 2 | 3 | 2Rot | Specific flux | 9010003 | 9010203
9 | 1 | 2 | 4 | 2Rot | Flux control ratio | 9010004 | 9010204
9 | 1 | 2 | 5 | 2Rot | Specific flux (mt) | 9010005 | 9010205
9 | 1 | 2 | 6 | 2Rot | FCR (mt: ROX-corr.) | 9010006 | 9010206
9 | 1 | 3 | 1 | 3S | O2 concentration | 9010001 | 9010301
9 | 1 | 3 | 2 | 3S | O2 flux per volume | 9010002 | 9010302
9 | 1 | 3 | 3 | 3S | Specific flux | 9010003 | 9010303
9 | 1 | 3 | 4 | 3S | Flux control ratio | 9010004 | 9010304
9 | 1 | 3 | 5 | 3S | Specific flux (mt) | 9010005 | 9010305
9 | 1 | 3 | 6 | 3S | FCR (mt: ROX-corr.) | 9010006 | 9010306
9 | 1 | 4 | 1 | 4Ama | O2 concentration | 9010001 | 9010401
9 | 1 | 4 | 2 | 4Ama | O2 flux per volume | 9010002 | 9010402
9 | 1 | 4 | 3 | 4Ama | Specific flux | 9010003 | 9010403
9 | 1 | 4 | 4 | 4Ama | Flux control ratio | 9010004 | 9010404
9 | 1 | 4 | 5 | 4Ama | Specific flux (mt) | 9010005 | 9010405
9 | 1 | 4 | 6 | 4Ama | FCR (mt: ROX-corr.) | 9010006 | 9010406
10 | 1 | 0 | 1 | R | O2 concentration | 10010001 | 10010001
10 | 1 | 0 | 2 | R | O2 flux per volume | 10010002 | 10010002
10 | 1 | 0 | 3 | R | Specific flux | 10010003 | 10010003
10 | 1 | 0 | 4 | R | Flux control ratio | 10010004 | 10010004
10 | 1 | 0 | 5 | R | Specific flux (mt) | 10010005 | 10010005
10 | 1 | 0 | 6 | R | FCR (mt: ROX-corr.) | 10010006 | 10010006
10 | 1 | 1 | 1 | 1U | O2 concentration | 10010001 | 10010101
10 | 1 | 1 | 2 | 1U | O2 flux per volume | 10010002 | 10010102
10 | 1 | 1 | 3 | 1U | Specific flux | 10010003 | 10010103
10 | 1 | 1 | 4 | 1U | Flux control ratio | 10010004 | 10010104
10 | 1 | 1 | 5 | 1U | Specific flux (mt) | 10010005 | 10010105
10 | 1 | 1 | 6 | 1U | FCR (mt: ROX-corr.) | 10010006 | 10010106
10 | 1 | 2 | 1 | 2Rot | O2 concentration | 10010001 | 10010201
10 | 1 | 2 | 2 | 2Rot | O2 flux per volume | 10010002 | 10010202
10 | 1 | 2 | 3 | 2Rot | Specific flux | 10010003 | 10010203
10 | 1 | 2 | 4 | 2Rot | Flux control ratio | 10010004 | 10010204
10 | 1 | 2 | 5 | 2Rot | Specific flux (mt) | 10010005 | 10010205
10 | 1 | 2 | 6 | 2Rot | FCR (mt: ROX-corr.) | 10010006 | 10010206
10 | 1 | 3 | 1 | 3S | O2 concentration | 10010001 | 10010301
10 | 1 | 3 | 2 | 3S | O2 flux per volume | 10010002 | 10010302
10 | 1 | 3 | 3 | 3S | Specific flux | 10010003 | 10010303
10 | 1 | 3 | 4 | 3S | Flux control ratio | 10010004 | 10010304
10 | 1 | 3 | 5 | 3S | Specific flux (mt) | 10010005 | 10010305
10 | 1 | 3 | 6 | 3S | FCR (mt: ROX-corr.) | 10010006 | 10010306
10 | 1 | 4 | 1 | 4Ama | O2 concentration | 10010001 | 10010401
10 | 1 | 4 | 2 | 4Ama | O2 flux per volume | 10010002 | 10010402
10 | 1 | 4 | 3 | 4Ama | Specific flux | 10010003 | 10010403
10 | 1 | 4 | 4 | 4Ama | Flux control ratio | 10010004 | 10010404
10 | 1 | 4 | 5 | 4Ama | Specific flux (mt) | 10010005 | 10010405
10 | 1 | 4 | 6 | 4Ama | FCR (mt: ROX-corr.) | 10010006 | 10010406
11 | 1 | 0 | 1 | R | O2 concentration | 11010001 | 11010001
11 | 1 | 0 | 2 | R | O2 flux per volume | 11010002 | 11010002
11 | 1 | 0 | 3 | R | Specific flux | 11010003 | 11010003
11 | 1 | 0 | 4 | R | Flux control ratio | 11010004 | 11010004
11 | 1 | 0 | 5 | R | Specific flux (mt) | 11010005 | 11010005
11 | 1 | 0 | 6 | R | FCR (mt: ROX-corr.) | 11010006 | 11010006
11 | 1 | 1 | 1 | 1U | O2 concentration | 11010001 | 11010101
11 | 1 | 1 | 2 | 1U | O2 flux per volume | 11010002 | 11010102
11 | 1 | 1 | 3 | 1U | Specific flux | 11010003 | 11010103
11 | 1 | 1 | 4 | 1U | Flux control ratio | 11010004 | 11010104
11 | 1 | 1 | 5 | 1U | Specific flux (mt) | 11010005 | 11010105
11 | 1 | 1 | 6 | 1U | FCR (mt: ROX-corr.) | 11010006 | 11010106
11 | 1 | 2 | 1 | 2Rot | O2 concentration | 11010001 | 11010201
11 | 1 | 2 | 2 | 2Rot | O2 flux per volume | 11010002 | 11010202
11 | 1 | 2 | 3 | 2Rot | Specific flux | 11010003 | 11010203
11 | 1 | 2 | 4 | 2Rot | Flux control ratio | 11010004 | 11010204
11 | 1 | 2 | 5 | 2Rot | Specific flux (mt) | 11010005 | 11010205
11 | 1 | 2 | 6 | 2Rot | FCR (mt: ROX-corr.) | 11010006 | 11010206
11 | 1 | 3 | 1 | 3S | O2 concentration | 11010001 | 11010301
11 | 1 | 3 | 2 | 3S | O2 flux per volume | 11010002 | 11010302
11 | 1 | 3 | 3 | 3S | Specific flux | 11010003 | 11010303
11 | 1 | 3 | 4 | 3S | Flux control ratio | 11010004 | 11010304
11 | 1 | 3 | 5 | 3S | Specific flux (mt) | 11010005 | 11010305
11 | 1 | 3 | 6 | 3S | FCR (mt: ROX-corr.) | 11010006 | 11010306
11 | 1 | 4 | 1 | 4Ama | O2 concentration | 11010001 | 11010401
11 | 1 | 4 | 2 | 4Ama | O2 flux per volume | 11010002 | 11010402
11 | 1 | 4 | 3 | 4Ama | Specific flux | 11010003 | 11010403
11 | 1 | 4 | 4 | 4Ama | Flux control ratio | 11010004 | 11010404
11 | 1 | 4 | 5 | 4Ama | Specific flux (mt) | 11010005 | 11010405
11 | 1 | 4 | 6 | 4Ama | FCR (mt: ROX-corr.) | 11010006 | 11010406
12 | 1 | 0 | 1 | R | O2 concentration | 12010001 | 12010001
12 | 1 | 0 | 2 | R | O2 flux per volume | 12010002 | 12010002
12 | 1 | 0 | 3 | R | Specific flux | 12010003 | 12010003
12 | 1 | 0 | 4 | R | Flux control ratio | 12010004 | 12010004
12 | 1 | 0 | 5 | R | Specific flux (mt) | 12010005 | 12010005
12 | 1 | 0 | 6 | R | FCR (mt: ROX-corr.) | 12010006 | 12010006
12 | 1 | 1 | 1 | 1U | O2 concentration | 12010001 | 12010101
12 | 1 | 1 | 2 | 1U | O2 flux per volume | 12010002 | 12010102
12 | 1 | 1 | 3 | 1U | Specific flux | 12010003 | 12010103
12 | 1 | 1 | 4 | 1U | Flux control ratio | 12010004 | 12010104
12 | 1 | 1 | 5 | 1U | Specific flux (mt) | 12010005 | 12010105
12 | 1 | 1 | 6 | 1U | FCR (mt: ROX-corr.) | 12010006 | 12010106
12 | 1 | 2 | 1 | 2Rot | O2 concentration | 12010001 | 12010201
12 | 1 | 2 | 2 | 2Rot | O2 flux per volume | 12010002 | 12010202
12 | 1 | 2 | 3 | 2Rot | Specific flux | 12010003 | 12010203
12 | 1 | 2 | 4 | 2Rot | Flux control ratio | 12010004 | 12010204
12 | 1 | 2 | 5 | 2Rot | Specific flux (mt) | 12010005 | 12010205
12 | 1 | 2 | 6 | 2Rot | FCR (mt: ROX-corr.) | 12010006 | 12010206
12 | 1 | 3 | 1 | 3S | O2 concentration | 12010001 | 12010301
12 | 1 | 3 | 2 | 3S | O2 flux per volume | 12010002 | 12010302
12 | 1 | 3 | 3 | 3S | Specific flux | 12010003 | 12010303
12 | 1 | 3 | 4 | 3S | Flux control ratio | 12010004 | 12010304
12 | 1 | 3 | 5 | 3S | Specific flux (mt) | 12010005 | 12010305
12 | 1 | 3 | 6 | 3S | FCR (mt: ROX-corr.) | 12010006 | 12010306
12 | 1 | 4 | 1 | 4Ama | O2 concentration | 12010001 | 12010401
12 | 1 | 4 | 2 | 4Ama | O2 flux per volume | 12010002 | 12010402
12 | 1 | 4 | 3 | 4Ama | Specific flux | 12010003 | 12010403
12 | 1 | 4 | 4 | 4Ama | Flux control ratio | 12010004 | 12010404
12 | 1 | 4 | 5 | 4Ama | Specific flux (mt) | 12010005 | 12010405
12 | 1 | 4 | 6 | 4Ama | FCR (mt: ROX-corr.) | 12010006 | 12010406
13 | 1 | 0 | 1 | R | O2 concentration | 13010001 | 13010001
13 | 1 | 0 | 2 | R | O2 flux per volume | 13010002 | 13010002
13 | 1 | 0 | 3 | R | Specific flux | 13010003 | 13010003
13 | 1 | 0 | 4 | R | Flux control ratio | 13010004 | 13010004
13 | 1 | 0 | 5 | R | Specific flux (mt) | 13010005 | 13010005
13 | 1 | 0 | 6 | R | FCR (mt: ROX-corr.) | 13010006 | 13010006
13 | 1 | 1 | 1 | 1U | O2 concentration | 13010001 | 13010101
13 | 1 | 1 | 2 | 1U | O2 flux per volume | 13010002 | 13010102
13 | 1 | 1 | 3 | 1U | Specific flux | 13010003 | 13010103
13 | 1 | 1 | 4 | 1U | Flux control ratio | 13010004 | 13010104
13 | 1 | 1 | 5 | 1U | Specific flux (mt) | 13010005 | 13010105
13 | 1 | 1 | 6 | 1U | FCR (mt: ROX-corr.) | 13010006 | 13010106
13 | 1 | 2 | 1 | 2Rot | O2 concentration | 13010001 | 13010201
13 | 1 | 2 | 2 | 2Rot | O2 flux per volume | 13010002 | 13010202
13 | 1 | 2 | 3 | 2Rot | Specific flux | 13010003 | 13010203
13 | 1 | 2 | 4 | 2Rot | Flux control ratio | 13010004 | 13010204
13 | 1 | 2 | 5 | 2Rot | Specific flux (mt) | 13010005 | 13010205
13 | 1 | 2 | 6 | 2Rot | FCR (mt: ROX-corr.) | 13010006 | 13010206
13 | 1 | 3 | 1 | 3S | O2 concentration | 13010001 | 13010301
13 | 1 | 3 | 2 | 3S | O2 flux per volume | 13010002 | 13010302
13 | 1 | 3 | 3 | 3S | Specific flux | 13010003 | 13010303
13 | 1 | 3 | 4 | 3S | Flux control ratio | 13010004 | 13010304
13 | 1 | 3 | 5 | 3S | Specific flux (mt) | 13010005 | 13010305
13 | 1 | 3 | 6 | 3S | FCR (mt: ROX-corr.) | 13010006 | 13010306
13 | 1 | 4 | 1 | 4Ama | O2 concentration | 13010001 | 13010401
13 | 1 | 4 | 2 | 4Ama | O2 flux per volume | 13010002 | 13010402
13 | 1 | 4 | 3 | 4Ama | Specific flux | 13010003 | 13010403
13 | 1 | 4 | 4 | 4Ama | Flux control ratio | 13010004 | 13010404
13 | 1 | 4 | 5 | 4Ama | Specific flux (mt) | 13010005 | 13010405
13 | 1 | 4 | 6 | 4Ama | FCR (mt: ROX-corr.) | 13010006 | 13010406
14 | 1 | 0 | 1 | R | O2 concentration | 14010001 | 14010001
14 | 1 | 0 | 2 | R | O2 flux per volume | 14010002 | 14010002
14 | 1 | 0 | 3 | R | Specific flux | 14010003 | 14010003
14 | 1 | 0 | 4 | R | Flux control ratio | 14010004 | 14010004
14 | 1 | 0 | 5 | R | Specific flux (mt) | 14010005 | 14010005
14 | 1 | 0 | 6 | R | FCR (mt: ROX-corr.) | 14010006 | 14010006
14 | 1 | 1 | 1 | 1U | O2 concentration | 14010001 | 14010101
14 | 1 | 1 | 2 | 1U | O2 flux per volume | 14010002 | 14010102
14 | 1 | 1 | 3 | 1U | Specific flux | 14010003 | 14010103
14 | 1 | 1 | 4 | 1U | Flux control ratio | 14010004 | 14010104
14 | 1 | 1 | 5 | 1U | Specific flux (mt) | 14010005 | 14010105
14 | 1 | 1 | 6 | 1U | FCR (mt: ROX-corr.) | 14010006 | 14010106
14 | 1 | 2 | 1 | 2Rot | O2 concentration | 14010001 | 14010201
14 | 1 | 2 | 2 | 2Rot | O2 flux per volume | 14010002 | 14010202
14 | 1 | 2 | 3 | 2Rot | Specific flux | 14010003 | 14010203
14 | 1 | 2 | 4 | 2Rot | Flux control ratio | 14010004 | 14010204
14 | 1 | 2 | 5 | 2Rot | Specific flux (mt) | 14010005 | 14010205
14 | 1 | 2 | 6 | 2Rot | FCR (mt: ROX-corr.) | 14010006 | 14010206
14 | 1 | 3 | 1 | 3S | O2 concentration | 14010001 | 14010301
14 | 1 | 3 | 2 | 3S | O2 flux per volume | 14010002 | 14010302
14 | 1 | 3 | 3 | 3S | Specific flux | 14010003 | 14010303
14 | 1 | 3 | 4 | 3S | Flux control ratio | 14010004 | 14010304
14 | 1 | 3 | 5 | 3S | Specific flux (mt) | 14010005 | 14010305
14 | 1 | 3 | 6 | 3S | FCR (mt: ROX-corr.) | 14010006 | 14010306
14 | 1 | 4 | 1 | 4Ama | O2 concentration | 14010001 | 14010401
14 | 1 | 4 | 2 | 4Ama | O2 flux per volume | 14010002 | 14010402
14 | 1 | 4 | 3 | 4Ama | Specific flux | 14010003 | 14010403
14 | 1 | 4 | 4 | 4Ama | Flux control ratio | 14010004 | 14010404
14 | 1 | 4 | 5 | 4Ama | Specific flux (mt) | 14010005 | 14010405
14 | 1 | 4 | 6 | 4Ama | FCR (mt: ROX-corr.) | 14010006 | 14010406
15 | 1 | 0 | 1 | R | O2 concentration | 15010001 | 15010001
15 | 1 | 0 | 2 | R | O2 flux per volume | 15010002 | 15010002
15 | 1 | 0 | 3 | R | Specific flux | 15010003 | 15010003
15 | 1 | 0 | 4 | R | Flux control ratio | 15010004 | 15010004
15 | 1 | 0 | 5 | R | Specific flux (mt) | 15010005 | 15010005
15 | 1 | 0 | 6 | R | FCR (mt: ROX-corr.) | 15010006 | 15010006
15 | 1 | 1 | 1 | 1U | O2 concentration | 15010001 | 15010101
15 | 1 | 1 | 2 | 1U | O2 flux per volume | 15010002 | 15010102
15 | 1 | 1 | 3 | 1U | Specific flux | 15010003 | 15010103
15 | 1 | 1 | 4 | 1U | Flux control ratio | 15010004 | 15010104
15 | 1 | 1 | 5 | 1U | Specific flux (mt) | 15010005 | 15010105
15 | 1 | 1 | 6 | 1U | FCR (mt: ROX-corr.) | 15010006 | 15010106
15 | 1 | 2 | 1 | 2Rot | O2 concentration | 15010001 | 15010201
15 | 1 | 2 | 2 | 2Rot | O2 flux per volume | 15010002 | 15010202
15 | 1 | 2 | 3 | 2Rot | Specific flux | 15010003 | 15010203
15 | 1 | 2 | 4 | 2Rot | Flux control ratio | 15010004 | 15010204
15 | 1 | 2 | 5 | 2Rot | Specific flux (mt) | 15010005 | 15010205
15 | 1 | 2 | 6 | 2Rot | FCR (mt: ROX-corr.) | 15010006 | 15010206
15 | 1 | 3 | 1 | 3S | O2 concentration | 15010001 | 15010301
15 | 1 | 3 | 2 | 3S | O2 flux per volume | 15010002 | 15010302
15 | 1 | 3 | 3 | 3S | Specific flux | 15010003 | 15010303
15 | 1 | 3 | 4 | 3S | Flux control ratio | 15010004 | 15010304
15 | 1 | 3 | 5 | 3S | Specific flux (mt) | 15010005 | 15010305
15 | 1 | 3 | 6 | 3S | FCR (mt: ROX-corr.) | 15010006 | 15010306
15 | 1 | 4 | 1 | 4Ama | O2 concentration | 15010001 | 15010401
15 | 1 | 4 | 2 | 4Ama | O2 flux per volume | 15010002 | 15010402
15 | 1 | 4 | 3 | 4Ama | Specific flux | 15010003 | 15010403
15 | 1 | 4 | 4 | 4Ama | Flux control ratio | 15010004 | 15010404
15 | 1 | 4 | 5 | 4Ama | Specific flux (mt) | 15010005 | 15010405
15 | 1 | 4 | 6 | 4Ama | FCR (mt: ROX-corr.) | 15010006 | 15010406
16 | 1 | 0 | 1 | R | O2 concentration | 16010001 | 16010001
16 | 1 | 0 | 2 | R | O2 flux per volume | 16010002 | 16010002
16 | 1 | 0 | 3 | R | Specific flux | 16010003 | 16010003
16 | 1 | 0 | 4 | R | Flux control ratio | 16010004 | 16010004
16 | 1 | 0 | 5 | R | Specific flux (mt) | 16010005 | 16010005
16 | 1 | 0 | 6 | R | FCR (mt: ROX-corr.) | 16010006 | 16010006
16 | 1 | 1 | 1 | 1U | O2 concentration | 16010001 | 16010101
16 | 1 | 1 | 2 | 1U | O2 flux per volume | 16010002 | 16010102
16 | 1 | 1 | 3 | 1U | Specific flux | 16010003 | 16010103
16 | 1 | 1 | 4 | 1U | Flux control ratio | 16010004 | 16010104
16 | 1 | 1 | 5 | 1U | Specific flux (mt) | 16010005 | 16010105
16 | 1 | 1 | 6 | 1U | FCR (mt: ROX-corr.) | 16010006 | 16010106
16 | 1 | 2 | 1 | 2Rot | O2 concentration | 16010001 | 16010201
16 | 1 | 2 | 2 | 2Rot | O2 flux per volume | 16010002 | 16010202
16 | 1 | 2 | 3 | 2Rot | Specific flux | 16010003 | 16010203
16 | 1 | 2 | 4 | 2Rot | Flux control ratio | 16010004 | 16010204
16 | 1 | 2 | 5 | 2Rot | Specific flux (mt) | 16010005 | 16010205
16 | 1 | 2 | 6 | 2Rot | FCR (mt: ROX-corr.) | 16010006 | 16010206
16 | 1 | 3 | 1 | 3S | O2 concentration | 16010001 | 16010301
16 | 1 | 3 | 2 | 3S | O2 flux per volume | 16010002 | 16010302
16 | 1 | 3 | 3 | 3S | Specific flux | 16010003 | 16010303
16 | 1 | 3 | 4 | 3S | Flux control ratio | 16010004 | 16010304
16 | 1 | 3 | 5 | 3S | Specific flux (mt) | 16010005 | 16010305
16 | 1 | 3 | 6 | 3S | FCR (mt: ROX-corr.) | 16010006 | 16010306
16 | 1 | 4 | 1 | 4Ama | O2 concentration | 16010001 | 16010401
16 | 1 | 4 | 2 | 4Ama | O2 flux per volume | 16010002 | 16010402
16 | 1 | 4 | 3 | 4Ama | Specific flux | 16010003 | 16010403
16 | 1 | 4 | 4 | 4Ama | Flux control ratio | 16010004 | 16010404
16 | 1 | 4 | 5 | 4Ama | Specific flux (mt) | 16010005 | 16010405
16 | 1 | 4 | 6 | 4Ama | FCR (mt: ROX-corr.) | 16010006 | 16010406
17 | 1 | 0 | 1 | R | O2 concentration | 17010001 | 17010001
17 | 1 | 0 | 2 | R | O2 flux per volume | 17010002 | 17010002
17 | 1 | 0 | 3 | R | Specific flux | 17010003 | 17010003
17 | 1 | 0 | 4 | R | Flux control ratio | 17010004 | 17010004
17 | 1 | 0 | 5 | R | Specific flux (mt) | 17010005 | 17010005
17 | 1 | 0 | 6 | R | FCR (mt: ROX-corr.) | 17010006 | 17010006
17 | 1 | 1 | 1 | 1U | O2 concentration | 17010001 | 17010101
17 | 1 | 1 | 2 | 1U | O2 flux per volume | 17010002 | 17010102
17 | 1 | 1 | 3 | 1U | Specific flux | 17010003 | 17010103
17 | 1 | 1 | 4 | 1U | Flux control ratio | 17010004 | 17010104
17 | 1 | 1 | 5 | 1U | Specific flux (mt) | 17010005 | 17010105
17 | 1 | 1 | 6 | 1U | FCR (mt: ROX-corr.) | 17010006 | 17010106
17 | 1 | 2 | 1 | 2Rot | O2 concentration | 17010001 | 17010201
17 | 1 | 2 | 2 | 2Rot | O2 flux per volume | 17010002 | 17010202
17 | 1 | 2 | 3 | 2Rot | Specific flux | 17010003 | 17010203
17 | 1 | 2 | 4 | 2Rot | Flux control ratio | 17010004 | 17010204
17 | 1 | 2 | 5 | 2Rot | Specific flux (mt) | 17010005 | 17010205
17 | 1 | 2 | 6 | 2Rot | FCR (mt: ROX-corr.) | 17010006 | 17010206
17 | 1 | 3 | 1 | 3S | O2 concentration | 17010001 | 17010301
17 | 1 | 3 | 2 | 3S | O2 flux per volume | 17010002 | 17010302
17 | 1 | 3 | 3 | 3S | Specific flux | 17010003 | 17010303
17 | 1 | 3 | 4 | 3S | Flux control ratio | 17010004 | 17010304
17 | 1 | 3 | 5 | 3S | Specific flux (mt) | 17010005 | 17010305
17 | 1 | 3 | 6 | 3S | FCR (mt: ROX-corr.) | 17010006 | 17010306
17 | 1 | 4 | 1 | 4Ama | O2 concentration | 17010001 | 17010401
17 | 1 | 4 | 2 | 4Ama | O2 flux per volume | 17010002 | 17010402
17 | 1 | 4 | 3 | 4Ama | Specific flux | 17010003 | 17010403
17 | 1 | 4 | 4 | 4Ama | Flux control ratio | 17010004 | 17010404
17 | 1 | 4 | 5 | 4Ama | Specific flux (mt) | 17010005 | 17010405
17 | 1 | 4 | 6 | 4Ama | FCR (mt: ROX-corr.) | 17010006 | 17010406
18 | 1 | 0 | 1 | R | O2 concentration | 18010001 | 18010001
18 | 1 | 0 | 2 | R | O2 flux per volume | 18010002 | 18010002
18 | 1 | 0 | 3 | R | Specific flux | 18010003 | 18010003
18 | 1 | 0 | 4 | R | Flux control ratio | 18010004 | 18010004
18 | 1 | 0 | 5 | R | Specific flux (mt) | 18010005 | 18010005
18 | 1 | 0 | 6 | R | FCR (mt: ROX-corr.) | 18010006 | 18010006
18 | 1 | 1 | 1 | 1U | O2 concentration | 18010001 | 18010101
18 | 1 | 1 | 2 | 1U | O2 flux per volume | 18010002 | 18010102
18 | 1 | 1 | 3 | 1U | Specific flux | 18010003 | 18010103
18 | 1 | 1 | 4 | 1U | Flux control ratio | 18010004 | 18010104
18 | 1 | 1 | 5 | 1U | Specific flux (mt) | 18010005 | 18010105
18 | 1 | 1 | 6 | 1U | FCR (mt: ROX-corr.) | 18010006 | 18010106
18 | 1 | 2 | 1 | 2Rot | O2 concentration | 18010001 | 18010201
18 | 1 | 2 | 2 | 2Rot | O2 flux per volume | 18010002 | 18010202
18 | 1 | 2 | 3 | 2Rot | Specific flux | 18010003 | 18010203
18 | 1 | 2 | 4 | 2Rot | Flux control ratio | 18010004 | 18010204
18 | 1 | 2 | 5 | 2Rot | Specific flux (mt) | 18010005 | 18010205
18 | 1 | 2 | 6 | 2Rot | FCR (mt: ROX-corr.) | 18010006 | 18010206
18 | 1 | 3 | 1 | 3S | O2 concentration | 18010001 | 18010301
18 | 1 | 3 | 2 | 3S | O2 flux per volume | 18010002 | 18010302
18 | 1 | 3 | 3 | 3S | Specific flux | 18010003 | 18010303
18 | 1 | 3 | 4 | 3S | Flux control ratio | 18010004 | 18010304
18 | 1 | 3 | 5 | 3S | Specific flux (mt) | 18010005 | 18010305
18 | 1 | 3 | 6 | 3S | FCR (mt: ROX-corr.) | 18010006 | 18010306
18 | 1 | 4 | 1 | 4Ama | O2 concentration | 18010001 | 18010401
18 | 1 | 4 | 2 | 4Ama | O2 flux per volume | 18010002 | 18010402
18 | 1 | 4 | 3 | 4Ama | Specific flux | 18010003 | 18010403
18 | 1 | 4 | 4 | 4Ama | Flux control ratio | 18010004 | 18010404
18 | 1 | 4 | 5 | 4Ama | Specific flux (mt) | 18010005 | 18010405
18 | 1 | 4 | 6 | 4Ama | FCR (mt: ROX-corr.) | 18010006 | 18010406
19 | 1 | 0 | 1 | R | O2 concentration | 19010001 | 19010001
19 | 1 | 0 | 2 | R | O2 flux per volume | 19010002 | 19010002
19 | 1 | 0 | 3 | R | Specific flux | 19010003 | 19010003
19 | 1 | 0 | 4 | R | Flux control ratio | 19010004 | 19010004
19 | 1 | 0 | 5 | R | Specific flux (mt) | 19010005 | 19010005
19 | 1 | 0 | 6 | R | FCR (mt: ROX-corr.) | 19010006 | 19010006
19 | 1 | 1 | 1 | 1U | O2 concentration | 19010001 | 19010101
19 | 1 | 1 | 2 | 1U | O2 flux per volume | 19010002 | 19010102
19 | 1 | 1 | 3 | 1U | Specific flux | 19010003 | 19010103
19 | 1 | 1 | 4 | 1U | Flux control ratio | 19010004 | 19010104
19 | 1 | 1 | 5 | 1U | Specific flux (mt) | 19010005 | 19010105
19 | 1 | 1 | 6 | 1U | FCR (mt: ROX-corr.) | 19010006 | 19010106
19 | 1 | 2 | 1 | 2Rot | O2 concentration | 19010001 | 19010201
19 | 1 | 2 | 2 | 2Rot | O2 flux per volume | 19010002 | 19010202
19 | 1 | 2 | 3 | 2Rot | Specific flux | 19010003 | 19010203
19 | 1 | 2 | 4 | 2Rot | Flux control ratio | 19010004 | 19010204
19 | 1 | 2 | 5 | 2Rot | Specific flux (mt) | 19010005 | 19010205
19 | 1 | 2 | 6 | 2Rot | FCR (mt: ROX-corr.) | 19010006 | 19010206
19 | 1 | 3 | 1 | 3S | O2 concentration | 19010001 | 19010301
19 | 1 | 3 | 2 | 3S | O2 flux per volume | 19010002 | 19010302
19 | 1 | 3 | 3 | 3S | Specific flux | 19010003 | 19010303
19 | 1 | 3 | 4 | 3S | Flux control ratio | 19010004 | 19010304
19 | 1 | 3 | 5 | 3S | Specific flux (mt) | 19010005 | 19010305
19 | 1 | 3 | 6 | 3S | FCR (mt: ROX-corr.) | 19010006 | 19010306
19 | 1 | 4 | 1 | 4Ama | O2 concentration | 19010001 | 19010401
19 | 1 | 4 | 2 | 4Ama | O2 flux per volume | 19010002 | 19010402
19 | 1 | 4 | 3 | 4Ama | Specific flux | 19010003 | 19010403
19 | 1 | 4 | 4 | 4Ama | Flux control ratio | 19010004 | 19010404
19 | 1 | 4 | 5 | 4Ama | Specific flux (mt) | 19010005 | 19010405
19 | 1 | 4 | 6 | 4Ama | FCR (mt: ROX-corr.) | 19010006 | 19010406
20 | 1 | 0 | 1 | R | O2 concentration | 20010001 | 20010001
20 | 1 | 0 | 2 | R | O2 flux per volume | 20010002 | 20010002
20 | 1 | 0 | 3 | R | Specific flux | 20010003 | 20010003
20 | 1 | 0 | 4 | R | Flux control ratio | 20010004 | 20010004
20 | 1 | 0 | 5 | R | Specific flux (mt) | 20010005 | 20010005
20 | 1 | 0 | 6 | R | FCR (mt: ROX-corr.) | 20010006 | 20010006
20 | 1 | 1 | 1 | 1U | O2 concentration | 20010001 | 20010101
20 | 1 | 1 | 2 | 1U | O2 flux per volume | 20010002 | 20010102
20 | 1 | 1 | 3 | 1U | Specific flux | 20010003 | 20010103
20 | 1 | 1 | 4 | 1U | Flux control ratio | 20010004 | 20010104
20 | 1 | 1 | 5 | 1U | Specific flux (mt) | 20010005 | 20010105
20 | 1 | 1 | 6 | 1U | FCR (mt: ROX-corr.) | 20010006 | 20010106
20 | 1 | 2 | 1 | 2Rot | O2 concentration | 20010001 | 20010201
20 | 1 | 2 | 2 | 2Rot | O2 flux per volume | 20010002 | 20010202
20 | 1 | 2 | 3 | 2Rot | Specific flux | 20010003 | 20010203
20 | 1 | 2 | 4 | 2Rot | Flux control ratio | 20010004 | 20010204
20 | 1 | 2 | 5 | 2Rot | Specific flux (mt) | 20010005 | 20010205
20 | 1 | 2 | 6 | 2Rot | FCR (mt: ROX-corr.) | 20010006 | 20010206
20 | 1 | 3 | 1 | 3S | O2 concentration | 20010001 | 20010301
20 | 1 | 3 | 2 | 3S | O2 flux per volume | 20010002 | 20010302
20 | 1 | 3 | 3 | 3S | Specific flux | 20010003 | 20010303
20 | 1 | 3 | 4 | 3S | Flux control ratio | 20010004 | 20010304
20 | 1 | 3 | 5 | 3S | Specific flux (mt) | 20010005 | 20010305
20 | 1 | 3 | 6 | 3S | FCR (mt: ROX-corr.) | 20010006 | 20010306
20 | 1 | 4 | 1 | 4Ama | O2 concentration | 20010001 | 20010401
20 | 1 | 4 | 2 | 4Ama | O2 flux per volume | 20010002 | 20010402
20 | 1 | 4 | 3 | 4Ama | Specific flux | 20010003 | 20010403
20 | 1 | 4 | 4 | 4Ama | Flux control ratio | 20010004 | 20010404
20 | 1 | 4 | 5 | 4Ama | Specific flux (mt) | 20010005 | 20010405
20 | 1 | 4 | 6 | 4Ama | FCR (mt: ROX-corr.) | 20010006 | 20010406
21 | 1 | 0 | 1 | R | O2 concentration | 21010001 | 21010001
21 | 1 | 0 | 2 | R | O2 flux per volume | 21010002 | 21010002
21 | 1 | 0 | 3 | R | Specific flux | 21010003 | 21010003
21 | 1 | 0 | 4 | R | Flux control ratio | 21010004 | 21010004
21 | 1 | 0 | 5 | R | Specific flux (mt) | 21010005 | 21010005
21 | 1 | 0 | 6 | R | FCR (mt: ROX-corr.) | 21010006 | 21010006
21 | 1 | 1 | 1 | 1U | O2 concentration | 21010001 | 21010101
21 | 1 | 1 | 2 | 1U | O2 flux per volume | 21010002 | 21010102
21 | 1 | 1 | 3 | 1U | Specific flux | 21010003 | 21010103
21 | 1 | 1 | 4 | 1U | Flux control ratio | 21010004 | 21010104
21 | 1 | 1 | 5 | 1U | Specific flux (mt) | 21010005 | 21010105
21 | 1 | 1 | 6 | 1U | FCR (mt: ROX-corr.) | 21010006 | 21010106
21 | 1 | 2 | 1 | 2Rot | O2 concentration | 21010001 | 21010201
21 | 1 | 2 | 2 | 2Rot | O2 flux per volume | 21010002 | 21010202
21 | 1 | 2 | 3 | 2Rot | Specific flux | 21010003 | 21010203
21 | 1 | 2 | 4 | 2Rot | Flux control ratio | 21010004 | 21010204
21 | 1 | 2 | 5 | 2Rot | Specific flux (mt) | 21010005 | 21010205
21 | 1 | 2 | 6 | 2Rot | FCR (mt: ROX-corr.) | 21010006 | 21010206
21 | 1 | 3 | 1 | 3S | O2 concentration | 21010001 | 21010301
21 | 1 | 3 | 2 | 3S | O2 flux per volume | 21010002 | 21010302
21 | 1 | 3 | 3 | 3S | Specific flux | 21010003 | 21010303
21 | 1 | 3 | 4 | 3S | Flux control ratio | 21010004 | 21010304
21 | 1 | 3 | 5 | 3S | Specific flux (mt) | 21010005 | 21010305
21 | 1 | 3 | 6 | 3S | FCR (mt: ROX-corr.) | 21010006 | 21010306
21 | 1 | 4 | 1 | 4Ama | O2 concentration | 21010001 | 21010401
21 | 1 | 4 | 2 | 4Ama | O2 flux per volume | 21010002 | 21010402
21 | 1 | 4 | 3 | 4Ama | Specific flux | 21010003 | 21010403
21 | 1 | 4 | 4 | 4Ama | Flux control ratio | 21010004 | 21010404
21 | 1 | 4 | 5 | 4Ama | Specific flux (mt) | 21010005 | 21010405
21 | 1 | 4 | 6 | 4Ama | FCR (mt: ROX-corr.) | 21010006 | 21010406
22 | 1 | 0 | 1 | R | O2 concentration | 22010001 | 22010001
22 | 1 | 0 | 2 | R | O2 flux per volume | 22010002 | 22010002
22 | 1 | 0 | 3 | R | Specific flux | 22010003 | 22010003
22 | 1 | 0 | 4 | R | Flux control ratio | 22010004 | 22010004
22 | 1 | 0 | 5 | R | Specific flux (mt) | 22010005 | 22010005
22 | 1 | 0 | 6 | R | FCR (mt: ROX-corr.) | 22010006 | 22010006
22 | 1 | 1 | 1 | 1U | O2 concentration | 22010001 | 22010101
22 | 1 | 1 | 2 | 1U | O2 flux per volume | 22010002 | 22010102
22 | 1 | 1 | 3 | 1U | Specific flux | 22010003 | 22010103
22 | 1 | 1 | 4 | 1U | Flux control ratio | 22010004 | 22010104
22 | 1 | 1 | 5 | 1U | Specific flux (mt) | 22010005 | 22010105
22 | 1 | 1 | 6 | 1U | FCR (mt: ROX-corr.) | 22010006 | 22010106
22 | 1 | 2 | 1 | 2Rot | O2 concentration | 22010001 | 22010201
22 | 1 | 2 | 2 | 2Rot | O2 flux per volume | 22010002 | 22010202
22 | 1 | 2 | 3 | 2Rot | Specific flux | 22010003 | 22010203
22 | 1 | 2 | 4 | 2Rot | Flux control ratio | 22010004 | 22010204
22 | 1 | 2 | 5 | 2Rot | Specific flux (mt) | 22010005 | 22010205
22 | 1 | 2 | 6 | 2Rot | FCR (mt: ROX-corr.) | 22010006 | 22010206
22 | 1 | 3 | 1 | 3S | O2 concentration | 22010001 | 22010301
22 | 1 | 3 | 2 | 3S | O2 flux per volume | 22010002 | 22010302
22 | 1 | 3 | 3 | 3S | Specific flux | 22010003 | 22010303
22 | 1 | 3 | 4 | 3S | Flux control ratio | 22010004 | 22010304
22 | 1 | 3 | 5 | 3S | Specific flux (mt) | 22010005 | 22010305
22 | 1 | 3 | 6 | 3S | FCR (mt: ROX-corr.) | 22010006 | 22010306
22 | 1 | 4 | 1 | 4Ama | O2 concentration | 22010001 | 22010401
22 | 1 | 4 | 2 | 4Ama | O2 flux per volume | 22010002 | 22010402
22 | 1 | 4 | 3 | 4Ama | Specific flux | 22010003 | 22010403
22 | 1 | 4 | 4 | 4Ama | Flux control ratio | 22010004 | 22010404
22 | 1 | 4 | 5 | 4Ama | Specific flux (mt) | 22010005 | 22010405
22 | 1 | 4 | 6 | 4Ama | FCR (mt: ROX-corr.) | 22010006 | 22010406
23 | 1 | 0 | 1 | R | O2 concentration | 23010001 | 23010001
23 | 1 | 0 | 2 | R | O2 flux per volume | 23010002 | 23010002
23 | 1 | 0 | 3 | R | Specific flux | 23010003 | 23010003
23 | 1 | 0 | 4 | R | Flux control ratio | 23010004 | 23010004
23 | 1 | 0 | 5 | R | Specific flux (mt) | 23010005 | 23010005
23 | 1 | 0 | 6 | R | FCR (mt: ROX-corr.) | 23010006 | 23010006
23 | 1 | 1 | 1 | 1U | O2 concentration | 23010001 | 23010101
23 | 1 | 1 | 2 | 1U | O2 flux per volume | 23010002 | 23010102
23 | 1 | 1 | 3 | 1U | Specific flux | 23010003 | 23010103
23 | 1 | 1 | 4 | 1U | Flux control ratio | 23010004 | 23010104
23 | 1 | 1 | 5 | 1U | Specific flux (mt) | 23010005 | 23010105
23 | 1 | 1 | 6 | 1U | FCR (mt: ROX-corr.) | 23010006 | 23010106
23 | 1 | 2 | 1 | 2Rot | O2 concentration | 23010001 | 23010201
23 | 1 | 2 | 2 | 2Rot | O2 flux per volume | 23010002 | 23010202
23 | 1 | 2 | 3 | 2Rot | Specific flux | 23010003 | 23010203
23 | 1 | 2 | 4 | 2Rot | Flux control ratio | 23010004 | 23010204
23 | 1 | 2 | 5 | 2Rot | Specific flux (mt) | 23010005 | 23010205
23 | 1 | 2 | 6 | 2Rot | FCR (mt: ROX-corr.) | 23010006 | 23010206
23 | 1 | 3 | 1 | 3S | O2 concentration | 23010001 | 23010301
23 | 1 | 3 | 2 | 3S | O2 flux per volume | 23010002 | 23010302
23 | 1 | 3 | 3 | 3S | Specific flux | 23010003 | 23010303
23 | 1 | 3 | 4 | 3S | Flux control ratio | 23010004 | 23010304
23 | 1 | 3 | 5 | 3S | Specific flux (mt) | 23010005 | 23010305
23 | 1 | 3 | 6 | 3S | FCR (mt: ROX-corr.) | 23010006 | 23010306
23 | 1 | 4 | 1 | 4Ama | O2 concentration | 23010001 | 23010401
23 | 1 | 4 | 2 | 4Ama | O2 flux per volume | 23010002 | 23010402
23 | 1 | 4 | 3 | 4Ama | Specific flux | 23010003 | 23010403
23 | 1 | 4 | 4 | 4Ama | Flux control ratio | 23010004 | 23010404
23 | 1 | 4 | 5 | 4Ama | Specific flux (mt) | 23010005 | 23010405
23 | 1 | 4 | 6 | 4Ama | FCR (mt: ROX-corr.) | 23010006 | 23010406
24 | 1 | 0 | 1 | R | O2 concentration | 24010001 | 24010001
24 | 1 | 0 | 2 | R | O2 flux per volume | 24010002 | 24010002
24 | 1 | 0 | 3 | R | Specific flux | 24010003 | 24010003
24 | 1 | 0 | 4 | R | Flux control ratio | 24010004 | 24010004
24 | 1 | 0 | 5 | R | Specific flux (mt) | 24010005 | 24010005
24 | 1 | 0 | 6 | R | FCR (mt: ROX-corr.) | 24010006 | 24010006
24 | 1 | 1 | 1 | 1U | O2 concentration | 24010001 | 24010101
24 | 1 | 1 | 2 | 1U | O2 flux per volume | 24010002 | 24010102
24 | 1 | 1 | 3 | 1U | Specific flux | 24010003 | 24010103
24 | 1 | 1 | 4 | 1U | Flux control ratio | 24010004 | 24010104
24 | 1 | 1 | 5 | 1U | Specific flux (mt) | 24010005 | 24010105
24 | 1 | 1 | 6 | 1U | FCR (mt: ROX-corr.) | 24010006 | 24010106
24 | 1 | 2 | 1 | 2Rot | O2 concentration | 24010001 | 24010201
24 | 1 | 2 | 2 | 2Rot | O2 flux per volume | 24010002 | 24010202
24 | 1 | 2 | 3 | 2Rot | Specific flux | 24010003 | 24010203
24 | 1 | 2 | 4 | 2Rot | Flux control ratio | 24010004 | 24010204
24 | 1 | 2 | 5 | 2Rot | Specific flux (mt) | 24010005 | 24010205
24 | 1 | 2 | 6 | 2Rot | FCR (mt: ROX-corr.) | 24010006 | 24010206
24 | 1 | 3 | 1 | 3S | O2 concentration | 24010001 | 24010301
24 | 1 | 3 | 2 | 3S | O2 flux per volume | 24010002 | 24010302
24 | 1 | 3 | 3 | 3S | Specific flux | 24010003 | 24010303
24 | 1 | 3 | 4 | 3S | Flux control ratio | 24010004 | 24010304
24 | 1 | 3 | 5 | 3S | Specific flux (mt) | 24010005 | 24010305
24 | 1 | 3 | 6 | 3S | FCR (mt: ROX-corr.) | 24010006 | 24010306
24 | 1 | 4 | 1 | 4Ama | O2 concentration | 24010001 | 24010401
24 | 1 | 4 | 2 | 4Ama | O2 flux per volume | 24010002 | 24010402
24 | 1 | 4 | 3 | 4Ama | Specific flux | 24010003 | 24010403
24 | 1 | 4 | 4 | 4Ama | Flux control ratio | 24010004 | 24010404
24 | 1 | 4 | 5 | 4Ama | Specific flux (mt) | 24010005 | 24010405
24 | 1 | 4 | 6 | 4Ama | FCR (mt: ROX-corr.) | 24010006 | 24010406
25 | 1 | 0 | 1 | R | O2 concentration | 25010001 | 25010001
25 | 1 | 0 | 2 | R | O2 flux per volume | 25010002 | 25010002
25 | 1 | 0 | 3 | R | Specific flux | 25010003 | 25010003
25 | 1 | 0 | 4 | R | Flux control ratio | 25010004 | 25010004
25 | 1 | 0 | 5 | R | Specific flux (mt) | 25010005 | 25010005
25 | 1 | 0 | 6 | R | FCR (mt: ROX-corr.) | 25010006 | 25010006
25 | 1 | 1 | 1 | 1U | O2 concentration | 25010001 | 25010101
25 | 1 | 1 | 2 | 1U | O2 flux per volume | 25010002 | 25010102
25 | 1 | 1 | 3 | 1U | Specific flux | 25010003 | 25010103
25 | 1 | 1 | 4 | 1U | Flux control ratio | 25010004 | 25010104
25 | 1 | 1 | 5 | 1U | Specific flux (mt) | 25010005 | 25010105
25 | 1 | 1 | 6 | 1U | FCR (mt: ROX-corr.) | 25010006 | 25010106
25 | 1 | 2 | 1 | 2Rot | O2 concentration | 25010001 | 25010201
25 | 1 | 2 | 2 | 2Rot | O2 flux per volume | 25010002 | 25010202
25 | 1 | 2 | 3 | 2Rot | Specific flux | 25010003 | 25010203
25 | 1 | 2 | 4 | 2Rot | Flux control ratio | 25010004 | 25010204
25 | 1 | 2 | 5 | 2Rot | Specific flux (mt) | 25010005 | 25010205
25 | 1 | 2 | 6 | 2Rot | FCR (mt: ROX-corr.) | 25010006 | 25010206
25 | 1 | 3 | 1 | 3S | O2 concentration | 25010001 | 25010301
25 | 1 | 3 | 2 | 3S | O2 flux per volume | 25010002 | 25010302
25 | 1 | 3 | 3 | 3S | Specific flux | 25010003 | 25010303
25 | 1 | 3 | 4 | 3S | Flux control ratio | 25010004 | 25010304
25 | 1 | 3 | 5 | 3S | Specific flux (mt) | 25010005 | 25010305
25 | 1 | 3 | 6 | 3S | FCR (mt: ROX-corr.) | 25010006 | 25010306
25 | 1 | 4 | 1 | 4Ama | O2 concentration | 25010001 | 25010401
25 | 1 | 4 | 2 | 4Ama | O2 flux per volume | 25010002 | 25010402
25 | 1 | 4 | 3 | 4Ama | Specific flux | 25010003 | 25010403
25 | 1 | 4 | 4 | 4Ama | Flux control ratio | 25010004 | 25010404
25 | 1 | 4 | 5 | 4Ama | Specific flux (mt) | 25010005 | 25010405
25 | 1 | 4 | 6 | 4Ama | FCR (mt: ROX-corr.) | 25010006 | 25010406
26 | 1 | 0 | 1 | R | O2 concentration | 26010001 | 26010001
26 | 1 | 0 | 2 | R | O2 flux per volume | 26010002 | 26010002
26 | 1 | 0 | 3 | R | Specific flux | 26010003 | 26010003
26 | 1 | 0 | 4 | R | Flux control ratio | 26010004 | 26010004
26 | 1 | 0 | 5 | R | Specific flux (mt) | 26010005 | 26010005
26 | 1 | 0 | 6 | R | FCR (mt: ROX-corr.) | 26010006 | 26010006
26 | 1 | 1 | 1 | 1U | O2 concentration | 26010001 | 26010101
26 | 1 | 1 | 2 | 1U | O2 flux per volume | 26010002 | 26010102
26 | 1 | 1 | 3 | 1U | Specific flux | 26010003 | 26010103
26 | 1 | 1 | 4 | 1U | Flux control ratio | 26010004 | 26010104
26 | 1 | 1 | 5 | 1U | Specific flux (mt) | 26010005 | 26010105
26 | 1 | 1 | 6 | 1U | FCR (mt: ROX-corr.) | 26010006 | 26010106
26 | 1 | 2 | 1 | 2Rot | O2 concentration | 26010001 | 26010201
26 | 1 | 2 | 2 | 2Rot | O2 flux per volume | 26010002 | 26010202
26 | 1 | 2 | 3 | 2Rot | Specific flux | 26010003 | 26010203
26 | 1 | 2 | 4 | 2Rot | Flux control ratio | 26010004 | 26010204
26 | 1 | 2 | 5 | 2Rot | Specific flux (mt) | 26010005 | 26010205
26 | 1 | 2 | 6 | 2Rot | FCR (mt: ROX-corr.) | 26010006 | 26010206
26 | 1 | 3 | 1 | 3S | O2 concentration | 26010001 | 26010301
26 | 1 | 3 | 2 | 3S | O2 flux per volume | 26010002 | 26010302
26 | 1 | 3 | 3 | 3S | Specific flux | 26010003 | 26010303
26 | 1 | 3 | 4 | 3S | Flux control ratio | 26010004 | 26010304
26 | 1 | 3 | 5 | 3S | Specific flux (mt) | 26010005 | 26010305
26 | 1 | 3 | 6 | 3S | FCR (mt: ROX-corr.) | 26010006 | 26010306
26 | 1 | 4 | 1 | 4Ama | O2 concentration | 26010001 | 26010401
26 | 1 | 4 | 2 | 4Ama | O2 flux per volume | 26010002 | 26010402
26 | 1 | 4 | 3 | 4Ama | Specific flux | 26010003 | 26010403
26 | 1 | 4 | 4 | 4Ama | Flux control ratio | 26010004 | 26010404
26 | 1 | 4 | 5 | 4Ama | Specific flux (mt) | 26010005 | 26010405
26 | 1 | 4 | 6 | 4Ama | FCR (mt: ROX-corr.) | 26010006 | 26010406
27 | 1 | 0 | 1 | R | O2 concentration | 27010001 | 27010001
27 | 1 | 0 | 2 | R | O2 flux per volume | 27010002 | 27010002
27 | 1 | 0 | 3 | R | Specific flux | 27010003 | 27010003
27 | 1 | 0 | 4 | R | Flux control ratio | 27010004 | 27010004
27 | 1 | 0 | 5 | R | Specific flux (mt) | 27010005 | 27010005
27 | 1 | 0 | 6 | R | FCR (mt: ROX-corr.) | 27010006 | 27010006
27 | 1 | 1 | 1 | 1U | O2 concentration | 27010001 | 27010101
27 | 1 | 1 | 2 | 1U | O2 flux per volume | 27010002 | 27010102
27 | 1 | 1 | 3 | 1U | Specific flux | 27010003 | 27010103
27 | 1 | 1 | 4 | 1U | Flux control ratio | 27010004 | 27010104
27 | 1 | 1 | 5 | 1U | Specific flux (mt) | 27010005 | 27010105
27 | 1 | 1 | 6 | 1U | FCR (mt: ROX-corr.) | 27010006 | 27010106
27 | 1 | 2 | 1 | 2Rot | O2 concentration | 27010001 | 27010201
27 | 1 | 2 | 2 | 2Rot | O2 flux per volume | 27010002 | 27010202
27 | 1 | 2 | 3 | 2Rot | Specific flux | 27010003 | 27010203
27 | 1 | 2 | 4 | 2Rot | Flux control ratio | 27010004 | 27010204
27 | 1 | 2 | 5 | 2Rot | Specific flux (mt) | 27010005 | 27010205
27 | 1 | 2 | 6 | 2Rot | FCR (mt: ROX-corr.) | 27010006 | 27010206
27 | 1 | 3 | 1 | 3S | O2 concentration | 27010001 | 27010301
27 | 1 | 3 | 2 | 3S | O2 flux per volume | 27010002 | 27010302
27 | 1 | 3 | 3 | 3S | Specific flux | 27010003 | 27010303
27 | 1 | 3 | 4 | 3S | Flux control ratio | 27010004 | 27010304
27 | 1 | 3 | 5 | 3S | Specific flux (mt) | 27010005 | 27010305
27 | 1 | 3 | 6 | 3S | FCR (mt: ROX-corr.) | 27010006 | 27010306
27 | 1 | 4 | 1 | 4Ama | O2 concentration | 27010001 | 27010401
27 | 1 | 4 | 2 | 4Ama | O2 flux per volume | 27010002 | 27010402
27 | 1 | 4 | 3 | 4Ama | Specific flux | 27010003 | 27010403
27 | 1 | 4 | 4 | 4Ama | Flux control ratio | 27010004 | 27010404
27 | 1 | 4 | 5 | 4Ama | Specific flux (mt) | 27010005 | 27010405
27 | 1 | 4 | 6 | 4Ama | FCR (mt: ROX-corr.) | 27010006 | 27010406
28 | 1 | 0 | 1 | R | O2 concentration | 28010001 | 28010001
28 | 1 | 0 | 2 | R | O2 flux per volume | 28010002 | 28010002
28 | 1 | 0 | 3 | R | Specific flux | 28010003 | 28010003
28 | 1 | 0 | 4 | R | Flux control ratio | 28010004 | 28010004
28 | 1 | 0 | 5 | R | Specific flux (mt) | 28010005 | 28010005
28 | 1 | 0 | 6 | R | FCR (mt: ROX-corr.) | 28010006 | 28010006
28 | 1 | 1 | 1 | 1U | O2 concentration | 28010001 | 28010101
28 | 1 | 1 | 2 | 1U | O2 flux per volume | 28010002 | 28010102
28 | 1 | 1 | 3 | 1U | Specific flux | 28010003 | 28010103
28 | 1 | 1 | 4 | 1U | Flux control ratio | 28010004 | 28010104
28 | 1 | 1 | 5 | 1U | Specific flux (mt) | 28010005 | 28010105
28 | 1 | 1 | 6 | 1U | FCR (mt: ROX-corr.) | 28010006 | 28010106
28 | 1 | 2 | 1 | 2Rot | O2 concentration | 28010001 | 28010201
28 | 1 | 2 | 2 | 2Rot | O2 flux per volume | 28010002 | 28010202
28 | 1 | 2 | 3 | 2Rot | Specific flux | 28010003 | 28010203
28 | 1 | 2 | 4 | 2Rot | Flux control ratio | 28010004 | 28010204
28 | 1 | 2 | 5 | 2Rot | Specific flux (mt) | 28010005 | 28010205
28 | 1 | 2 | 6 | 2Rot | FCR (mt: ROX-corr.) | 28010006 | 28010206
28 | 1 | 3 | 1 | 3S | O2 concentration | 28010001 | 28010301
28 | 1 | 3 | 2 | 3S | O2 flux per volume | 28010002 | 28010302
28 | 1 | 3 | 3 | 3S | Specific flux | 28010003 | 28010303
28 | 1 | 3 | 4 | 3S | Flux control ratio | 28010004 | 28010304
28 | 1 | 3 | 5 | 3S | Specific flux (mt) | 28010005 | 28010305
28 | 1 | 3 | 6 | 3S | FCR (mt: ROX-corr.) | 28010006 | 28010306
28 | 1 | 4 | 1 | 4Ama | O2 concentration | 28010001 | 28010401
28 | 1 | 4 | 2 | 4Ama | O2 flux per volume | 28010002 | 28010402
28 | 1 | 4 | 3 | 4Ama | Specific flux | 28010003 | 28010403
28 | 1 | 4 | 4 | 4Ama | Flux control ratio | 28010004 | 28010404
28 | 1 | 4 | 5 | 4Ama | Specific flux (mt) | 28010005 | 28010405
28 | 1 | 4 | 6 | 4Ama | FCR (mt: ROX-corr.) | 28010006 | 28010406
29 | 1 | 0 | 1 | R | O2 concentration | 29010001 | 29010001
29 | 1 | 0 | 2 | R | O2 flux per volume | 29010002 | 29010002
29 | 1 | 0 | 3 | R | Specific flux | 29010003 | 29010003
29 | 1 | 0 | 4 | R | Flux control ratio | 29010004 | 29010004
29 | 1 | 0 | 5 | R | Specific flux (mt) | 29010005 | 29010005
29 | 1 | 0 | 6 | R | FCR (mt: ROX-corr.) | 29010006 | 29010006
29 | 1 | 1 | 1 | 1U | O2 concentration | 29010001 | 29010101
29 | 1 | 1 | 2 | 1U | O2 flux per volume | 29010002 | 29010102
29 | 1 | 1 | 3 | 1U | Specific flux | 29010003 | 29010103
29 | 1 | 1 | 4 | 1U | Flux control ratio | 29010004 | 29010104
29 | 1 | 1 | 5 | 1U | Specific flux (mt) | 29010005 | 29010105
29 | 1 | 1 | 6 | 1U | FCR (mt: ROX-corr.) | 29010006 | 29010106
29 | 1 | 2 | 1 | 2Rot | O2 concentration | 29010001 | 29010201
29 | 1 | 2 | 2 | 2Rot | O2 flux per volume | 29010002 | 29010202
29 | 1 | 2 | 3 | 2Rot | Specific flux | 29010003 | 29010203
29 | 1 | 2 | 4 | 2Rot | Flux control ratio | 29010004 | 29010204
29 | 1 | 2 | 5 | 2Rot | Specific flux (mt) | 29010005 | 29010205
29 | 1 | 2 | 6 | 2Rot | FCR (mt: ROX-corr.) | 29010006 | 29010206
29 | 1 | 3 | 1 | 3S | O2 concentration | 29010001 | 29010301
29 | 1 | 3 | 2 | 3S | O2 flux per volume | 29010002 | 29010302
29 | 1 | 3 | 3 | 3S | Specific flux | 29010003 | 29010303
29 | 1 | 3 | 4 | 3S | Flux control ratio | 29010004 | 29010304
29 | 1 | 3 | 5 | 3S | Specific flux (mt) | 29010005 | 29010305
29 | 1 | 3 | 6 | 3S | FCR (mt: ROX-corr.) | 29010006 | 29010306
29 | 1 | 4 | 1 | 4Ama | O2 concentration | 29010001 | 29010401
29 | 1 | 4 | 2 | 4Ama | O2 flux per volume | 29010002 | 29010402
29 | 1 | 4 | 3 | 4Ama | Specific flux | 29010003 | 29010403
29 | 1 | 4 | 4 | 4Ama | Flux control ratio | 29010004 | 29010404
29 | 1 | 4 | 5 | 4Ama | Specific flux (mt) | 29010005 | 29010405
29 | 1 | 4 | 6 | 4Ama | FCR (mt: ROX-corr.) | 29010006 | 29010406
30 | 1 | 0 | 1 | R | O2 concentration | 30010001 | 30010001
30 | 1 | 0 | 2 | R | O2 flux per volume | 30010002 | 30010002
30 | 1 | 0 | 3 | R | Specific flux | 30010003 | 30010003
30 | 1 | 0 | 4 | R | Flux control ratio | 30010004 | 30010004
30 | 1 | 0 | 5 | R | Specific flux (mt) | 30010005 | 30010005
30 | 1 | 0 | 6 | R | FCR (mt: ROX-corr.) | 30010006 | 30010006
30 | 1 | 1 | 1 | 1U | O2 concentration | 30010001 | 30010101
30 | 1 | 1 | 2 | 1U | O2 flux per volume | 30010002 | 30010102
30 | 1 | 1 | 3 | 1U | Specific flux | 30010003 | 30010103
30 | 1 | 1 | 4 | 1U | Flux control ratio | 30010004 | 30010104
30 | 1 | 1 | 5 | 1U | Specific flux (mt) | 30010005 | 30010105
30 | 1 | 1 | 6 | 1U | FCR (mt: ROX-corr.) | 30010006 | 30010106
30 | 1 | 2 | 1 | 2Rot | O2 concentration | 30010001 | 30010201
30 | 1 | 2 | 2 | 2Rot | O2 flux per volume | 30010002 | 30010202
30 | 1 | 2 | 3 | 2Rot | Specific flux | 30010003 | 30010203
30 | 1 | 2 | 4 | 2Rot | Flux control ratio | 30010004 | 30010204
30 | 1 | 2 | 5 | 2Rot | Specific flux (mt) | 30010005 | 30010205
30 | 1 | 2 | 6 | 2Rot | FCR (mt: ROX-corr.) | 30010006 | 30010206
30 | 1 | 3 | 1 | 3S | O2 concentration | 30010001 | 30010301
30 | 1 | 3 | 2 | 3S | O2 flux per volume | 30010002 | 30010302
30 | 1 | 3 | 3 | 3S | Specific flux | 30010003 | 30010303
30 | 1 | 3 | 4 | 3S | Flux control ratio | 30010004 | 30010304
30 | 1 | 3 | 5 | 3S | Specific flux (mt) | 30010005 | 30010305
30 | 1 | 3 | 6 | 3S | FCR (mt: ROX-corr.) | 30010006 | 30010306
30 | 1 | 4 | 1 | 4Ama | O2 concentration | 30010001 | 30010401
30 | 1 | 4 | 2 | 4Ama | O2 flux per volume | 30010002 | 30010402
30 | 1 | 4 | 3 | 4Ama | Specific flux | 30010003 | 30010403
30 | 1 | 4 | 4 | 4Ama | Flux control ratio | 30010004 | 30010404
30 | 1 | 4 | 5 | 4Ama | Specific flux (mt) | 30010005 | 30010405
30 | 1 | 4 | 6 | 4Ama | FCR (mt: ROX-corr.) | 30010006 | 30010406
31 | 1 | 0 | 1 | R | O2 concentration | 31010001 | 31010001
31 | 1 | 0 | 2 | R | O2 flux per volume | 31010002 | 31010002
31 | 1 | 0 | 3 | R | Specific flux | 31010003 | 31010003
31 | 1 | 0 | 4 | R | Flux control ratio | 31010004 | 31010004
31 | 1 | 0 | 5 | R | Specific flux (mt) | 31010005 | 31010005
31 | 1 | 0 | 6 | R | FCR (mt: ROX-corr.) | 31010006 | 31010006
31 | 1 | 1 | 1 | 1U | O2 concentration | 31010001 | 31010101
31 | 1 | 1 | 2 | 1U | O2 flux per volume | 31010002 | 31010102
31 | 1 | 1 | 3 | 1U | Specific flux | 31010003 | 31010103
31 | 1 | 1 | 4 | 1U | Flux control ratio | 31010004 | 31010104
31 | 1 | 1 | 5 | 1U | Specific flux (mt) | 31010005 | 31010105
31 | 1 | 1 | 6 | 1U | FCR (mt: ROX-corr.) | 31010006 | 31010106
31 | 1 | 2 | 1 | 2Rot | O2 concentration | 31010001 | 31010201
31 | 1 | 2 | 2 | 2Rot | O2 flux per volume | 31010002 | 31010202
31 | 1 | 2 | 3 | 2Rot | Specific flux | 31010003 | 31010203
31 | 1 | 2 | 4 | 2Rot | Flux control ratio | 31010004 | 31010204
31 | 1 | 2 | 5 | 2Rot | Specific flux (mt) | 31010005 | 31010205
31 | 1 | 2 | 6 | 2Rot | FCR (mt: ROX-corr.) | 31010006 | 31010206
31 | 1 | 3 | 1 | 3S | O2 concentration | 31010001 | 31010301
31 | 1 | 3 | 2 | 3S | O2 flux per volume | 31010002 | 31010302
31 | 1 | 3 | 3 | 3S | Specific flux | 31010003 | 31010303
31 | 1 | 3 | 4 | 3S | Flux control ratio | 31010004 | 31010304
31 | 1 | 3 | 5 | 3S | Specific flux (mt) | 31010005 | 31010305
31 | 1 | 3 | 6 | 3S | FCR (mt: ROX-corr.) | 31010006 | 31010306
31 | 1 | 4 | 1 | 4Ama | O2 concentration | 31010001 | 31010401
31 | 1 | 4 | 2 | 4Ama | O2 flux per volume | 31010002 | 31010402
31 | 1 | 4 | 3 | 4Ama | Specific flux | 31010003 | 31010403
31 | 1 | 4 | 4 | 4Ama | Flux control ratio | 31010004 | 31010404
31 | 1 | 4 | 5 | 4Ama | Specific flux (mt) | 31010005 | 31010405
31 | 1 | 4 | 6 | 4Ama | FCR (mt: ROX-corr.) | 31010006 | 31010406
32 | 1 | 0 | 1 | R | O2 concentration | 32010001 | 32010001
32 | 1 | 0 | 2 | R | O2 flux per volume | 32010002 | 32010002
32 | 1 | 0 | 3 | R | Specific flux | 32010003 | 32010003
32 | 1 | 0 | 4 | R | Flux control ratio | 32010004 | 32010004
32 | 1 | 0 | 5 | R | Specific flux (mt) | 32010005 | 32010005
32 | 1 | 0 | 6 | R | FCR (mt: ROX-corr.) | 32010006 | 32010006
32 | 1 | 1 | 1 | 1U | O2 concentration | 32010001 | 32010101
32 | 1 | 1 | 2 | 1U | O2 flux per volume | 32010002 | 32010102
32 | 1 | 1 | 3 | 1U | Specific flux | 32010003 | 32010103
32 | 1 | 1 | 4 | 1U | Flux control ratio | 32010004 | 32010104
32 | 1 | 1 | 5 | 1U | Specific flux (mt) | 32010005 | 32010105
32 | 1 | 1 | 6 | 1U | FCR (mt: ROX-corr.) | 32010006 | 32010106
32 | 1 | 2 | 1 | 2Rot | O2 concentration | 32010001 | 32010201
32 | 1 | 2 | 2 | 2Rot | O2 flux per volume | 32010002 | 32010202
32 | 1 | 2 | 3 | 2Rot | Specific flux | 32010003 | 32010203
32 | 1 | 2 | 4 | 2Rot | Flux control ratio | 32010004 | 32010204
32 | 1 | 2 | 5 | 2Rot | Specific flux (mt) | 32010005 | 32010205
32 | 1 | 2 | 6 | 2Rot | FCR (mt: ROX-corr.) | 32010006 | 32010206
32 | 1 | 3 | 1 | 3S | O2 concentration | 32010001 | 32010301
32 | 1 | 3 | 2 | 3S | O2 flux per volume | 32010002 | 32010302
32 | 1 | 3 | 3 | 3S | Specific flux | 32010003 | 32010303
32 | 1 | 3 | 4 | 3S | Flux control ratio | 32010004 | 32010304
32 | 1 | 3 | 5 | 3S | Specific flux (mt) | 32010005 | 32010305
32 | 1 | 3 | 6 | 3S | FCR (mt: ROX-corr.) | 32010006 | 32010306
32 | 1 | 4 | 1 | 4Ama | O2 concentration | 32010001 | 32010401
32 | 1 | 4 | 2 | 4Ama | O2 flux per volume | 32010002 | 32010402
32 | 1 | 4 | 3 | 4Ama | Specific flux | 32010003 | 32010403
32 | 1 | 4 | 4 | 4Ama | Flux control ratio | 32010004 | 32010404
32 | 1 | 4 | 5 | 4Ama | Specific flux (mt) | 32010005 | 32010405
32 | 1 | 4 | 6 | 4Ama | FCR (mt: ROX-corr.) | 32010006 | 32010406
33 | 1 | 0 | 1 | R | O2 concentration | 33010001 | 33010001
33 | 1 | 0 | 2 | R | O2 flux per volume | 33010002 | 33010002
33 | 1 | 0 | 3 | R | Specific flux | 33010003 | 33010003
33 | 1 | 0 | 4 | R | Flux control ratio | 33010004 | 33010004
33 | 1 | 0 | 5 | R | Specific flux (mt) | 33010005 | 33010005
33 | 1 | 0 | 6 | R | FCR (mt: ROX-corr.) | 33010006 | 33010006
33 | 1 | 1 | 1 | 1U | O2 concentration | 33010001 | 33010101
33 | 1 | 1 | 2 | 1U | O2 flux per volume | 33010002 | 33010102
33 | 1 | 1 | 3 | 1U | Specific flux | 33010003 | 33010103
33 | 1 | 1 | 4 | 1U | Flux control ratio | 33010004 | 33010104
33 | 1 | 1 | 5 | 1U | Specific flux (mt) | 33010005 | 33010105
33 | 1 | 1 | 6 | 1U | FCR (mt: ROX-corr.) | 33010006 | 33010106
33 | 1 | 2 | 1 | 2Rot | O2 concentration | 33010001 | 33010201
33 | 1 | 2 | 2 | 2Rot | O2 flux per volume | 33010002 | 33010202
33 | 1 | 2 | 3 | 2Rot | Specific flux | 33010003 | 33010203
33 | 1 | 2 | 4 | 2Rot | Flux control ratio | 33010004 | 33010204
33 | 1 | 2 | 5 | 2Rot | Specific flux (mt) | 33010005 | 33010205
33 | 1 | 2 | 6 | 2Rot | FCR (mt: ROX-corr.) | 33010006 | 33010206
33 | 1 | 3 | 1 | 3S | O2 concentration | 33010001 | 33010301
33 | 1 | 3 | 2 | 3S | O2 flux per volume | 33010002 | 33010302
33 | 1 | 3 | 3 | 3S | Specific flux | 33010003 | 33010303
33 | 1 | 3 | 4 | 3S | Flux control ratio | 33010004 | 33010304
33 | 1 | 3 | 5 | 3S | Specific flux (mt) | 33010005 | 33010305
33 | 1 | 3 | 6 | 3S | FCR (mt: ROX-corr.) | 33010006 | 33010306
33 | 1 | 4 | 1 | 4Ama | O2 concentration | 33010001 | 33010401
33 | 1 | 4 | 2 | 4Ama | O2 flux per volume | 33010002 | 33010402
33 | 1 | 4 | 3 | 4Ama | Specific flux | 33010003 | 33010403
33 | 1 | 4 | 4 | 4Ama | Flux control ratio | 33010004 | 33010404
33 | 1 | 4 | 5 | 4Ama | Specific flux (mt) | 33010005 | 33010405
33 | 1 | 4 | 6 | 4Ama | FCR (mt: ROX-corr.) | 33010006 | 33010406
34 | 1 | 0 | 1 | R | O2 concentration | 34010001 | 34010001
34 | 1 | 0 | 2 | R | O2 flux per volume | 34010002 | 34010002
34 | 1 | 0 | 3 | R | Specific flux | 34010003 | 34010003
34 | 1 | 0 | 4 | R | Flux control ratio | 34010004 | 34010004
34 | 1 | 0 | 5 | R | Specific flux (mt) | 34010005 | 34010005
34 | 1 | 0 | 6 | R | FCR (mt: ROX-corr.) | 34010006 | 34010006
34 | 1 | 1 | 1 | 1U | O2 concentration | 34010001 | 34010101
34 | 1 | 1 | 2 | 1U | O2 flux per volume | 34010002 | 34010102
34 | 1 | 1 | 3 | 1U | Specific flux | 34010003 | 34010103
34 | 1 | 2 | 4 | 2Rot | Flux control ratio | 34010004 | 34010204
34 | 1 | 3 | 5 | 3S | Specific flux (mt) | 34010005 | 34010305
34 | 1 | 4 | 6 | 4Ama | FCR (mt: ROX-corr.) | 34010006 | 34010406
35 | 1 | 0 | 1 | R | O2 concentration | 35010001 | 35010001
35 | 1 | 1 | 2 | 1U | O2 flux per volume | 35010002 | 35010102
35 | 1 | 2 | 3 | 2Rot | Specific flux | 35010003 | 35010203
35 | 1 | 3 | 4 | 3S | Flux control ratio | 35010004 | 35010304
35 | 1 | 4 | 5 | 4Ama | Specific flux (mt) | 35010005 | 35010405
36 | 1 | 0 | 6 | R | FCR (mt: ROX-corr.) | 36010006 | 36010006
36 | 1 | 1 | 1 | 1U | O2 concentration | 36010001 | 36010101
36 | 1 | 2 | 2 | 2Rot | O2 flux per volume | 36010002 | 36010202
36 | 1 | 3 | 3 | 3S | Specific flux | 36010003 | 36010303
36 | 1 | 4 | 4 | 4Ama | Flux control ratio | 36010004 | 36010404
37 | 1 | 0 | 5 | R | Specific flux (mt) | 37010005 | 37010005
37 | 1 | 1 | 6 | 1U | FCR (mt: ROX-corr.) | 37010006 | 37010106
37 | 1 | 2 | 1 | 2Rot | O2 concentration | 37010001 | 37010201
37 | 1 | 3 | 2 | 3S | O2 flux per volume | 37010002 | 37010302
37 | 1 | 4 | 3 | 4Ama | Specific flux | 37010003 | 37010403
38 | 1 | 0 | 4 | R | Flux control ratio | 38010004 | 38010004
38 | 1 | 1 | 5 | 1U | Specific flux (mt) | 38010005 | 38010105
38 | 1 | 2 | 6 | 2Rot | FCR (mt: ROX-corr.) | 38010006 | 38010206
38 | 1 | 3 | 1 | 3S | O2 concentration | 38010001 | 38010301
38 | 1 | 4 | 2 | 4Ama | O2 flux per volume | 38010002 | 38010402
39 | 1 | 0 | 3 | R | Specific flux | 39010003 | 39010003
39 | 1 | 1 | 4 | 1U | Flux control ratio | 39010004 | 39010104
39 | 1 | 2 | 5 | 2Rot | Specific flux (mt) | 39010005 | 39010205
39 | 1 | 3 | 6 | 3S | FCR (mt: ROX-corr.) | 39010006 | 39010306
39 | 1 | 4 | 1 | 4Ama | O2 concentration | 39010001 | 39010401
40 | 1 | 0 | 2 | R | O2 flux per volume | 40010002 | 40010002
40 | 1 | 1 | 3 | 1U | Specific flux | 40010003 | 40010103
40 | 1 | 2 | 4 | 2Rot | Flux control ratio | 40010004 | 40010204
40 | 1 | 3 | 5 | 3S | Specific flux (mt) | 40010005 | 40010305
40 | 1 | 4 | 6 | 4Ama | FCR (mt: ROX-corr.) | 40010006 | 40010406
41 | 1 | 0 | 1 | R | O2 concentration | 41010001 | 41010001
41 | 1 | 1 | 2 | 1U | O2 flux per volume | 41010002 | 41010102
41 | 1 | 2 | 3 | 2Rot | Specific flux | 41010003 | 41010203
41 | 1 | 3 | 4 | 3S | Flux control ratio | 41010004 | 41010304
41 | 1 | 4 | 5 | 4Ama | Specific flux (mt) | 41010005 | 41010405
42 | 1 | 0 | 6 | R | FCR (mt: ROX-corr.) | 42010006 | 42010006
42 | 1 | 1 | 1 | 1U | O2 concentration | 42010001 | 42010101
42 | 1 | 2 | 2 | 2Rot | O2 flux per volume | 42010002 | 42010202
42 | 1 | 3 | 3 | 3S | Specific flux | 42010003 | 42010303
42 | 1 | 4 | 4 | 4Ama | Flux control ratio | 42010004 | 42010404
43 | 1 | 0 | 5 | R | Specific flux (mt) | 43010005 | 43010005
43 | 1 | 1 | 6 | 1U | FCR (mt: ROX-corr.) | 43010006 | 43010106
43 | 1 | 2 | 1 | 2Rot | O2 concentration | 43010001 | 43010201
43 | 1 | 3 | 2 | 3S | O2 flux per volume | 43010002 | 43010302
43 | 1 | 4 | 3 | 4Ama | Specific flux | 43010003 | 43010403
44 | 1 | 0 | 4 | R | Flux control ratio | 44010004 | 44010004
44 | 1 | 1 | 5 | 1U | Specific flux (mt) | 44010005 | 44010105
44 | 1 | 2 | 6 | 2Rot | FCR (mt: ROX-corr.) | 44010006 | 44010206
44 | 1 | 3 | 1 | 3S | O2 concentration | 44010001 | 44010301
44 | 1 | 4 | 2 | 4Ama | O2 flux per volume | 44010002 | 44010402
45 | 1 | 0 | 3 | R | Specific flux | 45010003 | 45010003
45 | 1 | 1 | 4 | 1U | Flux control ratio | 45010004 | 45010104
45 | 1 | 2 | 5 | 2Rot | Specific flux (mt) | 45010005 | 45010205
45 | 1 | 3 | 6 | 3S | FCR (mt: ROX-corr.) | 45010006 | 45010306
45 | 1 | 4 | 1 | 4Ama | O2 concentration | 45010001 | 45010401
46 | 1 | 0 | 2 | R | O2 flux per volume | 46010002 | 46010002
46 | 1 | 1 | 3 | 1U | Specific flux | 46010003 | 46010103
46 | 1 | 2 | 4 | 2Rot | Flux control ratio | 46010004 | 46010204
46 | 1 | 3 | 5 | 3S | Specific flux (mt) | 46010005 | 46010305
46 | 1 | 4 | 6 | 4Ama | FCR (mt: ROX-corr.) | 46010006 | 46010406
47 | 1 | 0 | 1 | R | O2 concentration | 47010001 | 47010001
47 | 1 | 1 | 2 | 1U | O2 flux per volume | 47010002 | 47010102
47 | 1 | 2 | 3 | 2Rot | Specific flux | 47010003 | 47010203
47 | 1 | 3 | 4 | 3S | Flux control ratio | 47010004 | 47010304
47 | 1 | 4 | 5 | 4Ama | Specific flux (mt) | 47010005 | 47010405
48 | 1 | 0 | 6 | R | FCR (mt: ROX-corr.) | 48010006 | 48010006
48 | 1 | 1 | 1 | 1U | O2 concentration | 48010001 | 48010101
48 | 1 | 2 | 2 | 2Rot | O2 flux per volume | 48010002 | 48010202
48 | 1 | 3 | 3 | 3S | Specific flux | 48010003 | 48010303
48 | 1 | 4 | 4 | 4Ama | Flux control ratio | 48010004 | 48010404
49 | 1 | 0 | 5 | R | Specific flux (mt) | 49010005 | 49010005
49 | 1 | 1 | 6 | 1U | FCR (mt: ROX-corr.) | 49010006 | 49010106
49 | 1 | 2 | 1 | 2Rot | O2 concentration | 49010001 | 49010201
49 | 1 | 3 | 2 | 3S | O2 flux per volume | 49010002 | 49010302
49 | 1 | 4 | 3 | 4Ama | Specific flux | 49010003 | 49010403
50 | 1 | 0 | 4 | R | Flux control ratio | 50010004 | 50010004
50 | 1 | 1 | 5 | 1U | Specific flux (mt) | 50010005 | 50010105
50 | 1 | 2 | 6 | 2Rot | FCR (mt: ROX-corr.) | 50010006 | 50010206
50 | 1 | 3 | 1 | 3S | O2 concentration | 50010001 | 50010301
50 | 1 | 4 | 2 | 4Ama | O2 flux per volume | 50010002 | 50010402
51 | 1 | 0 | 3 | R | Specific flux | 51010003 | 51010003
51 | 1 | 1 | 4 | 1U | Flux control ratio | 51010004 | 51010104
51 | 1 | 2 | 5 | 2Rot | Specific flux (mt) | 51010005 | 51010205
51 | 1 | 3 | 6 | 3S | FCR (mt: ROX-corr.) | 51010006 | 51010306
51 | 1 | 4 | 1 | 4Ama | O2 concentration | 51010001 | 51010401
52 | 1 | 0 | 2 | R | O2 flux per volume | 52010002 | 52010002
52 | 1 | 1 | 3 | 1U | Specific flux | 52010003 | 52010103
52 | 1 | 2 | 4 | 2Rot | Flux control ratio | 52010004 | 52010204
52 | 1 | 3 | 5 | 3S | Specific flux (mt) | 52010005 | 52010305
52 | 1 | 4 | 6 | 4Ama | FCR (mt: ROX-corr.) | 52010006 | 52010406
53 | 1 | 0 | 1 | R | O2 concentration | 53010001 | 53010001
53 | 1 | 1 | 2 | 1U | O2 flux per volume | 53010002 | 53010102
53 | 1 | 2 | 3 | 2Rot | Specific flux | 53010003 | 53010203
53 | 1 | 3 | 4 | 3S | Flux control ratio | 53010004 | 53010304
53 | 1 | 4 | 5 | 4Ama | Specific flux (mt) | 53010005 | 53010405
54 | 1 | 0 | 6 | R | FCR (mt: ROX-corr.) | 54010006 | 54010006
54 | 1 | 1 | 1 | 1U | O2 concentration | 54010001 | 54010101
54 | 1 | 2 | 2 | 2Rot | O2 flux per volume | 54010002 | 54010202
54 | 1 | 3 | 3 | 3S | Specific flux | 54010003 | 54010303
54 | 1 | 4 | 4 | 4Ama | Flux control ratio | 54010004 | 54010404
55 | 1 | 0 | 5 | R | Specific flux (mt) | 55010005 | 55010005
55 | 1 | 1 | 6 | 1U | FCR (mt: ROX-corr.) | 55010006 | 55010106
55 | 1 | 2 | 1 | 2Rot | O2 concentration | 55010001 | 55010201
55 | 1 | 3 | 2 | 3S | O2 flux per volume | 55010002 | 55010302
55 | 1 | 4 | 3 | 4Ama | Specific flux | 55010003 | 55010403
56 | 1 | 0 | 4 | R | Flux control ratio | 56010004 | 56010004
56 | 1 | 1 | 5 | 1U | Specific flux (mt) | 56010005 | 56010105
56 | 1 | 2 | 6 | 2Rot | FCR (mt: ROX-corr.) | 56010006 | 56010206
56 | 1 | 3 | 1 | 3S | O2 concentration | 56010001 | 56010301
56 | 1 | 4 | 2 | 4Ama | O2 flux per volume | 56010002 | 56010402
57 | 1 | 0 | 3 | R | Specific flux | 57010003 | 57010003
57 | 1 | 1 | 4 | 1U | Flux control ratio | 57010004 | 57010104
57 | 1 | 2 | 5 | 2Rot | Specific flux (mt) | 57010005 | 57010205
57 | 1 | 3 | 6 | 3S | FCR (mt: ROX-corr.) | 57010006 | 57010306
57 | 1 | 4 | 1 | 4Ama | O2 concentration | 57010001 | 57010401
58 | 1 | 0 | 2 | R | O2 flux per volume | 58010002 | 58010002
58 | 1 | 1 | 3 | 1U | Specific flux | 58010003 | 58010103
58 | 1 | 2 | 4 | 2Rot | Flux control ratio | 58010004 | 58010204
58 | 1 | 3 | 5 | 3S | Specific flux (mt) | 58010005 | 58010305
58 | 1 | 4 | 6 | 4Ama | FCR (mt: ROX-corr.) | 58010006 | 58010406
59 | 1 | 0 | 1 | R | O2 concentration | 59010001 | 59010001
59 | 1 | 1 | 2 | 1U | O2 flux per volume | 59010002 | 59010102
59 | 1 | 2 | 3 | 2Rot | Specific flux | 59010003 | 59010203
59 | 1 | 3 | 4 | 3S | Flux control ratio | 59010004 | 59010304
59 | 1 | 4 | 5 | 4Ama | Specific flux (mt) | 59010005 | 59010405
60 | 1 | 0 | 6 | R | FCR (mt: ROX-corr.) | 60010006 | 60010006
60 | 1 | 1 | 1 | 1U | O2 concentration | 60010001 | 60010101
60 | 1 | 2 | 2 | 2Rot | O2 flux per volume | 60010002 | 60010202
60 | 1 | 3 | 3 | 3S | Specific flux | 60010003 | 60010303
60 | 1 | 4 | 4 | 4Ama | Flux control ratio | 60010004 | 60010404
61 | 1 | 0 | 5 | R | Specific flux (mt) | 61010005 | 61010005
61 | 1 | 1 | 6 | 1U | FCR (mt: ROX-corr.) | 61010006 | 61010106
61 | 1 | 2 | 1 | 2Rot | O2 concentration | 61010001 | 61010201
61 | 1 | 3 | 2 | 3S | O2 flux per volume | 61010002 | 61010302
61 | 1 | 4 | 3 | 4Ama | Specific flux | 61010003 | 61010403
62 | 1 | 0 | 4 | R | Flux control ratio | 62010004 | 62010004
62 | 1 | 1 | 5 | 1U | Specific flux (mt) | 62010005 | 62010105
62 | 1 | 2 | 6 | 2Rot | FCR (mt: ROX-corr.) | 62010006 | 62010206
62 | 1 | 3 | 1 | 3S | O2 concentration | 62010001 | 62010301
62 | 1 | 4 | 2 | 4Ama | O2 flux per volume | 62010002 | 62010402
63 | 1 | 0 | 3 | R | Specific flux | 63010003 | 63010003
63 | 1 | 1 | 4 | 1U | Flux control ratio | 63010004 | 63010104
63 | 1 | 2 | 5 | 2Rot | Specific flux (mt) | 63010005 | 63010205
63 | 1 | 3 | 6 | 3S | FCR (mt: ROX-corr.) | 63010006 | 63010306
63 | 1 | 4 | 1 | 4Ama | O2 concentration | 63010001 | 63010401
64 | 1 | 0 | 2 | R | O2 flux per volume | 64010002 | 64010002
64 | 1 | 1 | 3 | 1U | Specific flux | 64010003 | 64010103
64 | 1 | 2 | 4 | 2Rot | Flux control ratio | 64010004 | 64010204
64 | 1 | 3 | 5 | 3S | Specific flux (mt) | 64010005 | 64010305
64 | 1 | 4 | 6 | 4Ama | FCR (mt: ROX-corr.) | 64010006 | 64010406
65 | 1 | 0 | 1 | R | O2 concentration | 65010001 | 65010001
65 | 1 | 1 | 2 | 1U | O2 flux per volume | 65010002 | 65010102
65 | 1 | 2 | 3 | 2Rot | Specific flux | 65010003 | 65010203
65 | 1 | 3 | 4 | 3S | Flux control ratio | 65010004 | 65010304
65 | 1 | 4 | 5 | 4Ama | Specific flux (mt) | 65010005 | 65010405
66 | 1 | 0 | 6 | R | FCR (mt: ROX-corr.) | 66010006 | 66010006
66 | 1 | 1 | 1 | 1U | O2 concentration | 66010001 | 66010101
66 | 1 | 2 | 2 | 2Rot | O2 flux per volume | 66010002 | 66010202
66 | 1 | 3 | 3 | 3S | Specific flux | 66010003 | 66010303
66 | 1 | 4 | 4 | 4Ama | Flux control ratio | 66010004 | 66010404
67 | 1 | 0 | 5 | R | Specific flux (mt) | 67010005 | 67010005
67 | 1 | 1 | 6 | 1U | FCR (mt: ROX-corr.) | 67010006 | 67010106
67 | 1 | 2 | 1 | 2Rot | O2 concentration | 67010001 | 67010201
67 | 1 | 3 | 2 | 3S | O2 flux per volume | 67010002 | 67010302
67 | 1 | 4 | 3 | 4Ama | Specific flux | 67010003 | 67010403
68 | 1 | 0 | 4 | R | Flux control ratio | 68010004 | 68010004
68 | 1 | 1 | 5 | 1U | Specific flux (mt) | 68010005 | 68010105
68 | 1 | 2 | 6 | 2Rot | FCR (mt: ROX-corr.) | 68010006 | 68010206
68 | 1 | 3 | 1 | 3S | O2 concentration | 68010001 | 68010301
68 | 1 | 4 | 2 | 4Ama | O2 flux per volume | 68010002 | 68010402
69 | 1 | 0 | 3 | R | Specific flux | 69010003 | 69010003
69 | 1 | 1 | 4 | 1U | Flux control ratio | 69010004 | 69010104
69 | 1 | 2 | 5 | 2Rot | Specific flux (mt) | 69010005 | 69010205
69 | 1 | 3 | 6 | 3S | FCR (mt: ROX-corr.) | 69010006 | 69010306
69 | 1 | 4 | 1 | 4Ama | O2 concentration | 69010001 | 69010401
70 | 1 | 0 | 2 | R | O2 flux per volume | 70010002 | 70010002
70 | 1 | 1 | 3 | 1U | Specific flux | 70010003 | 70010103
70 | 1 | 2 | 4 | 2Rot | Flux control ratio | 70010004 | 70010204
70 | 1 | 3 | 5 | 3S | Specific flux (mt) | 70010005 | 70010305
70 | 1 | 4 | 6 | 4Ama | FCR (mt: ROX-corr.) | 70010006 | 70010406
71 | 1 | 0 | 1 | R | O2 concentration | 71010001 | 71010001
71 | 1 | 1 | 2 | 1U | O2 flux per volume | 71010002 | 71010102
71 | 1 | 2 | 3 | 2Rot | Specific flux | 71010003 | 71010203
71 | 1 | 3 | 4 | 3S | Flux control ratio | 71010004 | 71010304
71 | 1 | 4 | 5 | 4Ama | Specific flux (mt) | 71010005 | 71010405
72 | 1 | 0 | 6 | R | FCR (mt: ROX-corr.) | 72010006 | 72010006
72 | 1 | 1 | 1 | 1U | O2 concentration | 72010001 | 72010101
72 | 1 | 2 | 2 | 2Rot | O2 flux per volume | 72010002 | 72010202
72 | 1 | 3 | 3 | 3S | Specific flux | 72010003 | 72010303
72 | 1 | 4 | 4 | 4Ama | Flux control ratio | 72010004 | 72010404
73 | 1 | 0 | 5 | R | Specific flux (mt) | 73010005 | 73010005
73 | 1 | 1 | 6 | 1U | FCR (mt: ROX-corr.) | 73010006 | 73010106
73 | 1 | 2 | 1 | 2Rot | O2 concentration | 73010001 | 73010201
73 | 1 | 3 | 2 | 3S | O2 flux per volume | 73010002 | 73010302
73 | 1 | 4 | 3 | 4Ama | Specific flux | 73010003 | 73010403
74 | 1 | 0 | 4 | R | Flux control ratio | 74010004 | 74010004
74 | 1 | 1 | 5 | 1U | Specific flux (mt) | 74010005 | 74010105
74 | 1 | 2 | 6 | 2Rot | FCR (mt: ROX-corr.) | 74010006 | 74010206
74 | 1 | 3 | 1 | 3S | O2 concentration | 74010001 | 74010301
74 | 1 | 4 | 2 | 4Ama | O2 flux per volume | 74010002 | 74010402
75 | 1 | 0 | 3 | R | Specific flux | 75010003 | 75010003
75 | 1 | 1 | 4 | 1U | Flux control ratio | 75010004 | 75010104
75 | 1 | 2 | 5 | 2Rot | Specific flux (mt) | 75010005 | 75010205
75 | 1 | 3 | 6 | 3S | FCR (mt: ROX-corr.) | 75010006 | 75010306
75 | 1 | 4 | 1 | 4Ama | O2 concentration | 75010001 | 75010401
76 | 1 | 0 | 2 | R | O2 flux per volume | 76010002 | 76010002
76 | 1 | 1 | 3 | 1U | Specific flux | 76010003 | 76010103
76 | 1 | 2 | 4 | 2Rot | Flux control ratio | 76010004 | 76010204
76 | 1 | 3 | 5 | 3S | Specific flux (mt) | 76010005 | 76010305
76 | 1 | 4 | 6 | 4Ama | FCR (mt: ROX-corr.) | 76010006 | 76010406
77 | 1 | 0 | 1 | R | O2 concentration | 77010001 | 77010001
77 | 1 | 1 | 2 | 1U | O2 flux per volume | 77010002 | 77010102
77 | 1 | 2 | 3 | 2Rot | Specific flux | 77010003 | 77010203
77 | 1 | 3 | 4 | 3S | Flux control ratio | 77010004 | 77010304
77 | 1 | 4 | 5 | 4Ama | Specific flux (mt) | 77010005 | 77010405
78 | 1 | 0 | 6 | R | FCR (mt: ROX-corr.) | 78010006 | 78010006
78 | 1 | 1 | 1 | 1U | O2 concentration | 78010001 | 78010101
78 | 1 | 2 | 2 | 2Rot | O2 flux per volume | 78010002 | 78010202
78 | 1 | 3 | 3 | 3S | Specific flux | 78010003 | 78010303
78 | 1 | 4 | 4 | 4Ama | Flux control ratio | 78010004 | 78010404
79 | 1 | 0 | 5 | R | Specific flux (mt) | 79010005 | 79010005
79 | 1 | 1 | 6 | 1U | FCR (mt: ROX-corr.) | 79010006 | 79010106
79 | 1 | 2 | 1 | 2Rot | O2 concentration | 79010001 | 79010201
79 | 1 | 3 | 2 | 3S | O2 flux per volume | 79010002 | 79010302
79 | 1 | 4 | 3 | 4Ama | Specific flux | 79010003 | 79010403
80 | 1 | 0 | 4 | R | Flux control ratio | 80010004 | 80010004
80 | 1 | 1 | 5 | 1U | Specific flux (mt) | 80010005 | 80010105
80 | 1 | 2 | 6 | 2Rot | FCR (mt: ROX-corr.) | 80010006 | 80010206
80 | 1 | 3 | 1 | 3S | O2 concentration | 80010001 | 80010301
80 | 1 | 4 | 2 | 4Ama | O2 flux per volume | 80010002 | 80010402
81 | 1 | 0 | 3 | R | Specific flux | 81010003 | 81010003
81 | 1 | 1 | 4 | 1U | Flux control ratio | 81010004 | 81010104
81 | 1 | 2 | 5 | 2Rot | Specific flux (mt) | 81010005 | 81010205
81 | 1 | 3 | 6 | 3S | FCR (mt: ROX-corr.) | 81010006 | 81010306
81 | 1 | 4 | 1 | 4Ama | O2 concentration | 81010001 | 81010401
82 | 1 | 0 | 2 | R | O2 flux per volume | 82010002 | 82010002
82 | 1 | 1 | 3 | 1U | Specific flux | 82010003 | 82010103
82 | 1 | 2 | 4 | 2Rot | Flux control ratio | 82010004 | 82010204
82 | 1 | 3 | 5 | 3S | Specific flux (mt) | 82010005 | 82010305
82 | 1 | 4 | 6 | 4Ama | FCR (mt: ROX-corr.) | 82010006 | 82010406
83 | 1 | 0 | 1 | R | O2 concentration | 83010001 | 83010001
83 | 1 | 1 | 2 | 1U | O2 flux per volume | 83010002 | 83010102
83 | 1 | 2 | 3 | 2Rot | Specific flux | 83010003 | 83010203
83 | 1 | 3 | 4 | 3S | Flux control ratio | 83010004 | 83010304
83 | 1 | 4 | 5 | 4Ama | Specific flux (mt) | 83010005 | 83010405
84 | 1 | 0 | 6 | R | FCR (mt: ROX-corr.) | 84010006 | 84010006
84 | 1 | 1 | 1 | 1U | O2 concentration | 84010001 | 84010101
84 | 1 | 2 | 2 | 2Rot | O2 flux per volume | 84010002 | 84010202
84 | 1 | 3 | 3 | 3S | Specific flux | 84010003 | 84010303
84 | 1 | 4 | 4 | 4Ama | Flux control ratio | 84010004 | 84010404
85 | 1 | 0 | 5 | R | Specific flux (mt) | 85010005 | 85010005
85 | 1 | 1 | 6 | 1U | FCR (mt: ROX-corr.) | 85010006 | 85010106
85 | 1 | 2 | 1 | 2Rot | O2 concentration | 85010001 | 85010201
85 | 1 | 3 | 2 | 3S | O2 flux per volume | 85010002 | 85010302
85 | 1 | 4 | 3 | 4Ama | Specific flux | 85010003 | 85010403
86 | 1 | 0 | 4 | R | Flux control ratio | 86010004 | 86010004
86 | 1 | 1 | 5 | 1U | Specific flux (mt) | 86010005 | 86010105
86 | 1 | 2 | 6 | 2Rot | FCR (mt: ROX-corr.) | 86010006 | 86010206
86 | 1 | 3 | 1 | 3S | O2 concentration | 86010001 | 86010301
86 | 1 | 4 | 2 | 4Ama | O2 flux per volume | 86010002 | 86010402
87 | 1 | 0 | 3 | R | Specific flux | 87010003 | 87010003
87 | 1 | 1 | 4 | 1U | Flux control ratio | 87010004 | 87010104
87 | 1 | 2 | 5 | 2Rot | Specific flux (mt) | 87010005 | 87010205
87 | 1 | 3 | 6 | 3S | FCR (mt: ROX-corr.) | 87010006 | 87010306
87 | 1 | 4 | 1 | 4Ama | O2 concentration | 87010001 | 87010401
88 | 1 | 0 | 2 | R | O2 flux per volume | 88010002 | 88010002
88 | 1 | 1 | 3 | 1U | Specific flux | 88010003 | 88010103
88 | 1 | 2 | 4 | 2Rot | Flux control ratio | 88010004 | 88010204
88 | 1 | 3 | 5 | 3S | Specific flux (mt) | 88010005 | 88010305
88 | 1 | 4 | 6 | 4Ama | FCR (mt: ROX-corr.) | 88010006 | 88010406
89 | 1 | 0 | 1 | R | O2 concentration | 89010001 | 89010001
89 | 1 | 1 | 2 | 1U | O2 flux per volume | 89010002 | 89010102
89 | 1 | 2 | 3 | 2Rot | Specific flux | 89010003 | 89010203
89 | 1 | 3 | 4 | 3S | Flux control ratio | 89010004 | 89010304
89 | 1 | 4 | 5 | 4Ama | Specific flux (mt) | 89010005 | 89010405
90 | 1 | 0 | 6 | R | FCR (mt: ROX-corr.) | 90010006 | 90010006
90 | 1 | 1 | 1 | 1U | O2 concentration | 90010001 | 90010101
90 | 1 | 2 | 2 | 2Rot | O2 flux per volume | 90010002 | 90010202
90 | 1 | 3 | 3 | 3S | Specific flux | 90010003 | 90010303
90 | 1 | 4 | 4 | 4Ama | Flux control ratio | 90010004 | 90010404
91 | 1 | 0 | 5 | R | Specific flux (mt) | 91010005 | 91010005
91 | 1 | 1 | 6 | 1U | FCR (mt: ROX-corr.) | 91010006 | 91010106
91 | 1 | 2 | 1 | 2Rot | O2 concentration | 91010001 | 91010201
91 | 1 | 3 | 2 | 3S | O2 flux per volume | 91010002 | 91010302
91 | 1 | 4 | 3 | 4Ama | Specific flux | 91010003 | 91010403
92 | 1 | 0 | 4 | R | Flux control ratio | 92010004 | 92010004
92 | 1 | 1 | 5 | 1U | Specific flux (mt) | 92010005 | 92010105
92 | 1 | 2 | 6 | 2Rot | FCR (mt: ROX-corr.) | 92010006 | 92010206
92 | 1 | 3 | 1 | 3S | O2 concentration | 92010001 | 92010301
92 | 1 | 4 | 2 | 4Ama | O2 flux per volume | 92010002 | 92010402
93 | 1 | 0 | 3 | R | Specific flux | 93010003 | 93010003
93 | 1 | 1 | 4 | 1U | Flux control ratio | 93010004 | 93010104
93 | 1 | 2 | 5 | 2Rot | Specific flux (mt) | 93010005 | 93010205
93 | 1 | 3 | 6 | 3S | FCR (mt: ROX-corr.) | 93010006 | 93010306
93 | 1 | 4 | 1 | 4Ama | O2 concentration | 93010001 | 93010401
94 | 1 | 0 | 2 | R | O2 flux per volume | 94010002 | 94010002
94 | 1 | 1 | 3 | 1U | Specific flux | 94010003 | 94010103
94 | 1 | 2 | 4 | 2Rot | Flux control ratio | 94010004 | 94010204
94 | 1 | 3 | 5 | 3S | Specific flux (mt) | 94010005 | 94010305
94 | 1 | 4 | 6 | 4Ama | FCR (mt: ROX-corr.) | 94010006 | 94010406
95 | 1 | 0 | 1 | R | O2 concentration | 95010001 | 95010001
95 | 1 | 1 | 2 | 1U | O2 flux per volume | 95010002 | 95010102
95 | 1 | 2 | 3 | 2Rot | Specific flux | 95010003 | 95010203
95 | 1 | 3 | 4 | 3S | Flux control ratio | 95010004 | 95010304
95 | 1 | 4 | 5 | 4Ama | Specific flux (mt) | 95010005 | 95010405
96 | 1 | 0 | 6 | R | FCR (mt: ROX-corr.) | 96010006 | 96010006
96 | 1 | 1 | 1 | 1U | O2 concentration | 96010001 | 96010101
96 | 1 | 2 | 2 | 2Rot | O2 flux per volume | 96010002 | 96010202
96 | 1 | 3 | 3 | 3S | Specific flux | 96010003 | 96010303
96 | 1 | 4 | 4 | 4Ama | Flux control ratio | 96010004 | 96010404
97 | 1 | 0 | 5 | R | Specific flux (mt) | 97010005 | 97010005
97 | 1 | 1 | 6 | 1U | FCR (mt: ROX-corr.) | 97010006 | 97010106
97 | 1 | 2 | 1 | 2Rot | O2 concentration | 97010001 | 97010201
97 | 1 | 3 | 2 | 3S | O2 flux per volume | 97010002 | 97010302
97 | 1 | 4 | 3 | 4Ama | Specific flux | 97010003 | 97010403
98 | 1 | 0 | 4 | R | Flux control ratio | 98010004 | 98010004
98 | 1 | 1 | 5 | 1U | Specific flux (mt) | 98010005 | 98010105
98 | 1 | 2 | 6 | 2Rot | FCR (mt: ROX-corr.) | 98010006 | 98010206
98 | 1 | 3 | 1 | 3S | O2 concentration | 98010001 | 98010301
98 | 1 | 4 | 2 | 4Ama | O2 flux per volume | 98010002 | 98010402
99 | 1 | 0 | 3 | R | Specific flux | 99010003 | 99010003
99 | 1 | 1 | 4 | 1U | Flux control ratio | 99010004 | 99010104
99 | 1 | 2 | 5 | 2Rot | Specific flux (mt) | 99010005 | 99010205
99 | 1 | 3 | 6 | 3S | FCR (mt: ROX-corr.) | 99010006 | 99010306
99 | 1 | 4 | 1 | 4Ama | O2 concentration | 99010001 | 99010401
100 | 1 | 0 | 2 | R | O2 flux per volume | 100010002 | 100010002
100 | 1 | 1 | 3 | 1U | Specific flux | 100010003 | 100010103
100 | 1 | 2 | 4 | 2Rot | Flux control ratio | 100010004 | 100010204
100 | 1 | 3 | 5 | 3S | Specific flux (mt) | 100010005 | 100010305
100 | 1 | 4 | 6 | 4Ama | FCR (mt: ROX-corr.) | 100010006 | 100010406
101 | 1 | 0 | 1 | R | O2 concentration | 101010001 | 101010001
101 | 1 | 1 | 2 | 1U | O2 flux per volume | 101010002 | 101010102
101 | 1 | 2 | 3 | 2Rot | Specific flux | 101010003 | 101010203
101 | 1 | 3 | 4 | 3S | Flux control ratio | 101010004 | 101010304
101 | 1 | 4 | 5 | 4Ama | Specific flux (mt) | 101010005 | 101010405
102 | 1 | 0 | 6 | R | FCR (mt: ROX-corr.) | 102010006 | 102010006
102 | 1 | 1 | 1 | 1U | O2 concentration | 102010001 | 102010101
102 | 1 | 2 | 2 | 2Rot | O2 flux per volume | 102010002 | 102010202
102 | 1 | 3 | 3 | 3S | Specific flux | 102010003 | 102010303
102 | 1 | 4 | 4 | 4Ama | Flux control ratio | 102010004 | 102010404
103 | 1 | 0 | 5 | R | Specific flux (mt) | 103010005 | 103010005
103 | 1 | 1 | 6 | 1U | FCR (mt: ROX-corr.) | 103010006 | 103010106
103 | 1 | 2 | 1 | 2Rot | O2 concentration | 103010001 | 103010201
103 | 1 | 3 | 2 | 3S | O2 flux per volume | 103010002 | 103010302
103 | 1 | 4 | 3 | 4Ama | Specific flux | 103010003 | 103010403
104 | 1 | 0 | 4 | R | Flux control ratio | 104010004 | 104010004
104 | 1 | 1 | 5 | 1U | Specific flux (mt) | 104010005 | 104010105
104 | 1 | 2 | 6 | 2Rot | FCR (mt: ROX-corr.) | 104010006 | 104010206
104 | 1 | 3 | 1 | 3S | O2 concentration | 104010001 | 104010301
104 | 1 | 4 | 2 | 4Ama | O2 flux per volume | 104010002 | 104010402
105 | 1 | 0 | 3 | R | Specific flux | 105010003 | 105010003
105 | 1 | 1 | 4 | 1U | Flux control ratio | 105010004 | 105010104
105 | 1 | 2 | 5 | 2Rot | Specific flux (mt) | 105010005 | 105010205
105 | 1 | 3 | 6 | 3S | FCR (mt: ROX-corr.) | 105010006 | 105010306
105 | 1 | 4 | 1 | 4Ama | O2 concentration | 105010001 | 105010401
106 | 1 | 0 | 2 | R | O2 flux per volume | 106010002 | 106010002
106 | 1 | 1 | 3 | 1U | Specific flux | 106010003 | 106010103
106 | 1 | 2 | 4 | 2Rot | Flux control ratio | 106010004 | 106010204
106 | 1 | 3 | 5 | 3S | Specific flux (mt) | 106010005 | 106010305
106 | 1 | 4 | 6 | 4Ama | FCR (mt: ROX-corr.) | 106010006 | 106010406
107 | 1 | 0 | 1 | R | O2 concentration | 107010001 | 107010001
107 | 1 | 1 | 2 | 1U | O2 flux per volume | 107010002 | 107010102
107 | 1 | 2 | 3 | 2Rot | Specific flux | 107010003 | 107010203
107 | 1 | 3 | 4 | 3S | Flux control ratio | 107010004 | 107010304
107 | 1 | 4 | 5 | 4Ama | Specific flux (mt) | 107010005 | 107010405
108 | 1 | 0 | 6 | R | FCR (mt: ROX-corr.) | 108010006 | 108010006
108 | 1 | 1 | 1 | 1U | O2 concentration | 108010001 | 108010101
108 | 1 | 2 | 2 | 2Rot | O2 flux per volume | 108010002 | 108010202
108 | 1 | 3 | 3 | 3S | Specific flux | 108010003 | 108010303
108 | 1 | 4 | 4 | 4Ama | Flux control ratio | 108010004 | 108010404
109 | 1 | 0 | 5 | R | Specific flux (mt) | 109010005 | 109010005
109 | 1 | 1 | 6 | 1U | FCR (mt: ROX-corr.) | 109010006 | 109010106
109 | 1 | 2 | 1 | 2Rot | O2 concentration | 109010001 | 109010201
109 | 1 | 3 | 2 | 3S | O2 flux per volume | 109010002 | 109010302
109 | 1 | 4 | 3 | 4Ama | Specific flux | 109010003 | 109010403
110 | 1 | 0 | 4 | R | Flux control ratio | 110010004 | 110010004
110 | 1 | 1 | 5 | 1U | Specific flux (mt) | 110010005 | 110010105
110 | 1 | 2 | 6 | 2Rot | FCR (mt: ROX-corr.) | 110010006 | 110010206
110 | 1 | 3 | 1 | 3S | O2 concentration | 110010001 | 110010301
110 | 1 | 4 | 2 | 4Ama | O2 flux per volume | 110010002 | 110010402
111 | 1 | 0 | 3 | R | Specific flux | 111010003 | 111010003
111 | 1 | 1 | 4 | 1U | Flux control ratio | 111010004 | 111010104
111 | 1 | 2 | 5 | 2Rot | Specific flux (mt) | 111010005 | 111010205
111 | 1 | 3 | 6 | 3S | FCR (mt: ROX-corr.) | 111010006 | 111010306
111 | 1 | 4 | 1 | 4Ama | O2 concentration | 111010001 | 111010401
112 | 1 | 0 | 2 | R | O2 flux per volume | 112010002 | 112010002
112 | 1 | 1 | 3 | 1U | Specific flux | 112010003 | 112010103
112 | 1 | 2 | 4 | 2Rot | Flux control ratio | 112010004 | 112010204
112 | 1 | 3 | 5 | 3S | Specific flux (mt) | 112010005 | 112010305
112 | 1 | 4 | 6 | 4Ama | FCR (mt: ROX-corr.) | 112010006 | 112010406
113 | 1 | 0 | 1 | R | O2 concentration | 113010001 | 113010001
113 | 1 | 1 | 2 | 1U | O2 flux per volume | 113010002 | 113010102
113 | 1 | 2 | 3 | 2Rot | Specific flux | 113010003 | 113010203
113 | 1 | 3 | 4 | 3S | Flux control ratio | 113010004 | 113010304
113 | 1 | 4 | 5 | 4Ama | Specific flux (mt) | 113010005 | 113010405
114 | 1 | 0 | 6 | R | FCR (mt: ROX-corr.) | 114010006 | 114010006
114 | 1 | 1 | 1 | 1U | O2 concentration | 114010001 | 114010101
114 | 1 | 2 | 2 | 2Rot | O2 flux per volume | 114010002 | 114010202
114 | 1 | 3 | 3 | 3S | Specific flux | 114010003 | 114010303
114 | 1 | 4 | 4 | 4Ama | Flux control ratio | 114010004 | 114010404
115 | 1 | 0 | 5 | R | Specific flux (mt) | 115010005 | 115010005
115 | 1 | 1 | 6 | 1U | FCR (mt: ROX-corr.) | 115010006 | 115010106
115 | 1 | 2 | 1 | 2Rot | O2 concentration | 115010001 | 115010201
115 | 1 | 3 | 2 | 3S | O2 flux per volume | 115010002 | 115010302
115 | 1 | 4 | 3 | 4Ama | Specific flux | 115010003 | 115010403
116 | 1 | 0 | 4 | R | Flux control ratio | 116010004 | 116010004
116 | 1 | 1 | 5 | 1U | Specific flux (mt) | 116010005 | 116010105
116 | 1 | 2 | 6 | 2Rot | FCR (mt: ROX-corr.) | 116010006 | 116010206
116 | 1 | 3 | 1 | 3S | O2 concentration | 116010001 | 116010301
116 | 1 | 4 | 2 | 4Ama | O2 flux per volume | 116010002 | 116010402
117 | 1 | 0 | 3 | R | Specific flux | 117010003 | 117010003
117 | 1 | 1 | 4 | 1U | Flux control ratio | 117010004 | 117010104
117 | 1 | 2 | 5 | 2Rot | Specific flux (mt) | 117010005 | 117010205
117 | 1 | 3 | 6 | 3S | FCR (mt: ROX-corr.) | 117010006 | 117010306
117 | 1 | 4 | 1 | 4Ama | O2 concentration | 117010001 | 117010401
118 | 1 | 0 | 2 | R | O2 flux per volume | 118010002 | 118010002
118 | 1 | 1 | 3 | 1U | Specific flux | 118010003 | 118010103
118 | 1 | 2 | 4 | 2Rot | Flux control ratio | 118010004 | 118010204
118 | 1 | 3 | 5 | 3S | Specific flux (mt) | 118010005 | 118010305
118 | 1 | 4 | 6 | 4Ama | FCR (mt: ROX-corr.) | 118010006 | 118010406
119 | 1 | 0 | 1 | R | O2 concentration | 119010001 | 119010001
119 | 1 | 1 | 2 | 1U | O2 flux per volume | 119010002 | 119010102
119 | 1 | 2 | 3 | 2Rot | Specific flux | 119010003 | 119010203
119 | 1 | 3 | 4 | 3S | Flux control ratio | 119010004 | 119010304
119 | 1 | 4 | 5 | 4Ama | Specific flux (mt) | 119010005 | 119010405
120 | 1 | 0 | 6 | R | FCR (mt: ROX-corr.) | 120010006 | 120010006
120 | 1 | 1 | 1 | 1U | O2 concentration | 120010001 | 120010101
120 | 1 | 2 | 2 | 2Rot | O2 flux per volume | 120010002 | 120010202
120 | 1 | 3 | 3 | 3S | Specific flux | 120010003 | 120010303
120 | 1 | 4 | 4 | 4Ama | Flux control ratio | 120010004 | 120010404
121 | 1 | 0 | 5 | R | Specific flux (mt) | 121010005 | 121010005
121 | 1 | 1 | 6 | 1U | FCR (mt: ROX-corr.) | 121010006 | 121010106
121 | 1 | 2 | 1 | 2Rot | O2 concentration | 121010001 | 121010201
121 | 1 | 3 | 2 | 3S | O2 flux per volume | 121010002 | 121010302
121 | 1 | 4 | 3 | 4Ama | Specific flux | 121010003 | 121010403
122 | 1 | 0 | 4 | R | Flux control ratio | 122010004 | 122010004
122 | 1 | 1 | 5 | 1U | Specific flux (mt) | 122010005 | 122010105
122 | 1 | 2 | 6 | 2Rot | FCR (mt: ROX-corr.) | 122010006 | 122010206
122 | 1 | 3 | 1 | 3S | O2 concentration | 122010001 | 122010301
122 | 1 | 4 | 2 | 4Ama | O2 flux per volume | 122010002 | 122010402
123 | 1 | 0 | 3 | R | Specific flux | 123010003 | 123010003
123 | 1 | 1 | 4 | 1U | Flux control ratio | 123010004 | 123010104
123 | 1 | 2 | 5 | 2Rot | Specific flux (mt) | 123010005 | 123010205
123 | 1 | 3 | 6 | 3S | FCR (mt: ROX-corr.) | 123010006 | 123010306
123 | 1 | 4 | 1 | 4Ama | O2 concentration | 123010001 | 123010401
124 | 1 | 0 | 2 | R | O2 flux per volume | 124010002 | 124010002
124 | 1 | 1 | 3 | 1U | Specific flux | 124010003 | 124010103
124 | 1 | 2 | 4 | 2Rot | Flux control ratio | 124010004 | 124010204
124 | 1 | 3 | 5 | 3S | Specific flux (mt) | 124010005 | 124010305
124 | 1 | 4 | 6 | 4Ama | FCR (mt: ROX-corr.) | 124010006 | 124010406
125 | 1 | 0 | 1 | R | O2 concentration | 125010001 | 125010001
125 | 1 | 1 | 2 | 1U | O2 flux per volume | 125010002 | 125010102
125 | 1 | 2 | 3 | 2Rot | Specific flux | 125010003 | 125010203
125 | 1 | 3 | 4 | 3S | Flux control ratio | 125010004 | 125010304
125 | 1 | 4 | 5 | 4Ama | Specific flux (mt) | 125010005 | 125010405
126 | 1 | 0 | 6 | R | FCR (mt: ROX-corr.) | 126010006 | 126010006
126 | 1 | 1 | 1 | 1U | O2 concentration | 126010001 | 126010101
126 | 1 | 2 | 2 | 2Rot | O2 flux per volume | 126010002 | 126010202
126 | 1 | 3 | 3 | 3S | Specific flux | 126010003 | 126010303
126 | 1 | 4 | 4 | 4Ama | Flux control ratio | 126010004 | 126010404
127 | 1 | 0 | 5 | R | Specific flux (mt) | 127010005 | 127010005
127 | 1 | 1 | 6 | 1U | FCR (mt: ROX-corr.) | 127010006 | 127010106
127 | 1 | 2 | 1 | 2Rot | O2 concentration | 127010001 | 127010201
127 | 1 | 3 | 2 | 3S | O2 flux per volume | 127010002 | 127010302
127 | 1 | 4 | 3 | 4Ama | Specific flux | 127010003 | 127010403
128 | 1 | 0 | 4 | R | Flux control ratio | 128010004 | 128010004
128 | 1 | 1 | 5 | 1U | Specific flux (mt) | 128010005 | 128010105
128 | 1 | 2 | 6 | 2Rot | FCR (mt: ROX-corr.) | 128010006 | 128010206
128 | 1 | 3 | 1 | 3S | O2 concentration | 128010001 | 128010301
128 | 1 | 4 | 2 | 4Ama | O2 flux per volume | 128010002 | 128010402
129 | 1 | 0 | 3 | R | Specific flux | 129010003 | 129010003
129 | 1 | 1 | 4 | 1U | Flux control ratio | 129010004 | 129010104
129 | 1 | 2 | 5 | 2Rot | Specific flux (mt) | 129010005 | 129010205
129 | 1 | 3 | 6 | 3S | FCR (mt: ROX-corr.) | 129010006 | 129010306
129 | 1 | 4 | 1 | 4Ama | O2 concentration | 129010001 | 129010401
130 | 1 | 0 | 2 | R | O2 flux per volume | 130010002 | 130010002
130 | 1 | 1 | 3 | 1U | Specific flux | 130010003 | 130010103
130 | 1 | 2 | 4 | 2Rot | Flux control ratio | 130010004 | 130010204
130 | 1 | 3 | 5 | 3S | Specific flux (mt) | 130010005 | 130010305
130 | 1 | 4 | 6 | 4Ama | FCR (mt: ROX-corr.) | 130010006 | 130010406
131 | 1 | 0 | 1 | R | O2 concentration | 131010001 | 131010001
131 | 1 | 1 | 2 | 1U | O2 flux per volume | 131010002 | 131010102
131 | 1 | 2 | 3 | 2Rot | Specific flux | 131010003 | 131010203
131 | 1 | 3 | 4 | 3S | Flux control ratio | 131010004 | 131010304
131 | 1 | 4 | 5 | 4Ama | Specific flux (mt) | 131010005 | 131010405
132 | 1 | 0 | 6 | R | FCR (mt: ROX-corr.) | 132010006 | 132010006
132 | 1 | 1 | 1 | 1U | O2 concentration | 132010001 | 132010101
132 | 1 | 2 | 2 | 2Rot | O2 flux per volume | 132010002 | 132010202
132 | 1 | 3 | 3 | 3S | Specific flux | 132010003 | 132010303
132 | 1 | 4 | 4 | 4Ama | Flux control ratio | 132010004 | 132010404
133 | 1 | 0 | 5 | R | Specific flux (mt) | 133010005 | 133010005
133 | 1 | 1 | 6 | 1U | FCR (mt: ROX-corr.) | 133010006 | 133010106
133 | 1 | 2 | 1 | 2Rot | O2 concentration | 133010001 | 133010201
133 | 1 | 3 | 2 | 3S | O2 flux per volume | 133010002 | 133010302
133 | 1 | 4 | 3 | 4Ama | Specific flux | 133010003 | 133010403
134 | 1 | 0 | 4 | R | Flux control ratio | 134010004 | 134010004
134 | 1 | 1 | 5 | 1U | Specific flux (mt) | 134010005 | 134010105
134 | 1 | 2 | 6 | 2Rot | FCR (mt: ROX-corr.) | 134010006 | 134010206
134 | 1 | 3 | 1 | 3S | O2 concentration | 134010001 | 134010301
134 | 1 | 4 | 2 | 4Ama | O2 flux per volume | 134010002 | 134010402
135 | 1 | 0 | 3 | R | Specific flux | 135010003 | 135010003
135 | 1 | 1 | 4 | 1U | Flux control ratio | 135010004 | 135010104
135 | 1 | 2 | 5 | 2Rot | Specific flux (mt) | 135010005 | 135010205
135 | 1 | 3 | 6 | 3S | FCR (mt: ROX-corr.) | 135010006 | 135010306
135 | 1 | 4 | 1 | 4Ama | O2 concentration | 135010001 | 135010401
136 | 1 | 0 | 2 | R | O2 flux per volume | 136010002 | 136010002
136 | 1 | 1 | 3 | 1U | Specific flux | 136010003 | 136010103
136 | 1 | 2 | 4 | 2Rot | Flux control ratio | 136010004 | 136010204
136 | 1 | 3 | 5 | 3S | Specific flux (mt) | 136010005 | 136010305
136 | 1 | 4 | 6 | 4Ama | FCR (mt: ROX-corr.) | 136010006 | 136010406
137 | 1 | 0 | 1 | R | O2 concentration | 137010001 | 137010001
137 | 1 | 1 | 2 | 1U | O2 flux per volume | 137010002 | 137010102
137 | 1 | 2 | 3 | 2Rot | Specific flux | 137010003 | 137010203
137 | 1 | 3 | 4 | 3S | Flux control ratio | 137010004 | 137010304
137 | 1 | 4 | 5 | 4Ama | Specific flux (mt) | 137010005 | 137010405
138 | 1 | 0 | 6 | R | FCR (mt: ROX-corr.) | 138010006 | 138010006
138 | 1 | 1 | 1 | 1U | O2 concentration | 138010001 | 138010101
138 | 1 | 2 | 2 | 2Rot | O2 flux per volume | 138010002 | 138010202
138 | 1 | 3 | 3 | 3S | Specific flux | 138010003 | 138010303
138 | 1 | 4 | 4 | 4Ama | Flux control ratio | 138010004 | 138010404
139 | 1 | 0 | 5 | R | Specific flux (mt) | 139010005 | 139010005
139 | 1 | 1 | 6 | 1U | FCR (mt: ROX-corr.) | 139010006 | 139010106
139 | 1 | 2 | 1 | 2Rot | O2 concentration | 139010001 | 139010201
139 | 1 | 3 | 2 | 3S | O2 flux per volume | 139010002 | 139010302
139 | 1 | 4 | 3 | 4Ama | Specific flux | 139010003 | 139010403
140 | 1 | 0 | 4 | R | Flux control ratio | 140010004 | 140010004
140 | 1 | 1 | 5 | 1U | Specific flux (mt) | 140010005 | 140010105
140 | 1 | 2 | 6 | 2Rot | FCR (mt: ROX-corr.) | 140010006 | 140010206
140 | 1 | 3 | 1 | 3S | O2 concentration | 140010001 | 140010301
140 | 1 | 4 | 2 | 4Ama | O2 flux per volume | 140010002 | 140010402
141 | 1 | 0 | 3 | R | Specific flux | 141010003 | 141010003
141 | 1 | 1 | 4 | 1U | Flux control ratio | 141010004 | 141010104
141 | 1 | 2 | 5 | 2Rot | Specific flux (mt) | 141010005 | 141010205
141 | 1 | 3 | 6 | 3S | FCR (mt: ROX-corr.) | 141010006 | 141010306
141 | 1 | 4 | 1 | 4Ama | O2 concentration | 141010001 | 141010401
142 | 1 | 0 | 2 | R | O2 flux per volume | 142010002 | 142010002
142 | 1 | 1 | 3 | 1U | Specific flux | 142010003 | 142010103
142 | 1 | 2 | 4 | 2Rot | Flux control ratio | 142010004 | 142010204
142 | 1 | 3 | 5 | 3S | Specific flux (mt) | 142010005 | 142010305
142 | 1 | 4 | 6 | 4Ama | FCR (mt: ROX-corr.) | 142010006 | 142010406
143 | 1 | 0 | 1 | R | O2 concentration | 143010001 | 143010001
143 | 1 | 1 | 2 | 1U | O2 flux per volume | 143010002 | 143010102
143 | 1 | 2 | 3 | 2Rot | Specific flux | 143010003 | 143010203
143 | 1 | 3 | 4 | 3S | Flux control ratio | 143010004 | 143010304
143 | 1 | 4 | 5 | 4Ama | Specific flux (mt) | 143010005 | 143010405
144 | 1 | 0 | 6 | R | FCR (mt: ROX-corr.) | 144010006 | 144010006
144 | 1 | 1 | 1 | 1U | O2 concentration | 144010001 | 144010101
144 | 1 | 2 | 2 | 2Rot | O2 flux per volume | 144010002 | 144010202
144 | 1 | 3 | 3 | 3S | Specific flux | 144010003 | 144010303
144 | 1 | 4 | 4 | 4Ama | Flux control ratio | 144010004 | 144010404
145 | 1 | 0 | 5 | R | Specific flux (mt) | 145010005 | 145010005
145 | 1 | 1 | 6 | 1U | FCR (mt: ROX-corr.) | 145010006 | 145010106
145 | 1 | 2 | 1 | 2Rot | O2 concentration | 145010001 | 145010201
145 | 1 | 3 | 2 | 3S | O2 flux per volume | 145010002 | 145010302
145 | 1 | 4 | 3 | 4Ama | Specific flux | 145010003 | 145010403
146 | 1 | 0 | 4 | R | Flux control ratio | 146010004 | 146010004
146 | 1 | 1 | 5 | 1U | Specific flux (mt) | 146010005 | 146010105
146 | 1 | 2 | 6 | 2Rot | FCR (mt: ROX-corr.) | 146010006 | 146010206
146 | 1 | 3 | 1 | 3S | O2 concentration | 146010001 | 146010301
146 | 1 | 4 | 2 | 4Ama | O2 flux per volume | 146010002 | 146010402
147 | 1 | 0 | 3 | R | Specific flux | 147010003 | 147010003
147 | 1 | 1 | 4 | 1U | Flux control ratio | 147010004 | 147010104
147 | 1 | 2 | 5 | 2Rot | Specific flux (mt) | 147010005 | 147010205
147 | 1 | 3 | 6 | 3S | FCR (mt: ROX-corr.) | 147010006 | 147010306
147 | 1 | 4 | 1 | 4Ama | O2 concentration | 147010001 | 147010401
148 | 1 | 0 | 2 | R | O2 flux per volume | 148010002 | 148010002
148 | 1 | 1 | 3 | 1U | Specific flux | 148010003 | 148010103
148 | 1 | 2 | 4 | 2Rot | Flux control ratio | 148010004 | 148010204
148 | 1 | 3 | 5 | 3S | Specific flux (mt) | 148010005 | 148010305
148 | 1 | 4 | 6 | 4Ama | FCR (mt: ROX-corr.) | 148010006 | 148010406
149 | 1 | 0 | 1 | R | O2 concentration | 149010001 | 149010001
149 | 1 | 1 | 2 | 1U | O2 flux per volume | 149010002 | 149010102
149 | 1 | 2 | 3 | 2Rot | Specific flux | 149010003 | 149010203
149 | 1 | 3 | 4 | 3S | Flux control ratio | 149010004 | 149010304
149 | 1 | 4 | 5 | 4Ama | Specific flux (mt) | 149010005 | 149010405
150 | 1 | 0 | 6 | R | FCR (mt: ROX-corr.) | 150010006 | 150010006
150 | 1 | 1 | 1 | 1U | O2 concentration | 150010001 | 150010101
150 | 1 | 2 | 2 | 2Rot | O2 flux per volume | 150010002 | 150010202
150 | 1 | 3 | 3 | 3S | Specific flux | 150010003 | 150010303
150 | 1 | 4 | 4 | 4Ama | Flux control ratio | 150010004 | 150010404
151 | 1 | 0 | 5 | R | Specific flux (mt) | 151010005 | 151010005
151 | 1 | 1 | 6 | 1U | FCR (mt: ROX-corr.) | 151010006 | 151010106
151 | 1 | 2 | 1 | 2Rot | O2 concentration | 151010001 | 151010201
151 | 1 | 3 | 2 | 3S | O2 flux per volume | 151010002 | 151010302
151 | 1 | 4 | 3 | 4Ama | Specific flux | 151010003 | 151010403
152 | 1 | 0 | 4 | R | Flux control ratio | 152010004 | 152010004
152 | 1 | 1 | 5 | 1U | Specific flux (mt) | 152010005 | 152010105
152 | 1 | 2 | 6 | 2Rot | FCR (mt: ROX-corr.) | 152010006 | 152010206
152 | 1 | 3 | 1 | 3S | O2 concentration | 152010001 | 152010301
152 | 1 | 4 | 2 | 4Ama | O2 flux per volume | 152010002 | 152010402
153 | 1 | 0 | 3 | R | Specific flux | 153010003 | 153010003
153 | 1 | 1 | 4 | 1U | Flux control ratio | 153010004 | 153010104
153 | 1 | 2 | 5 | 2Rot | Specific flux (mt) | 153010005 | 153010205
153 | 1 | 3 | 6 | 3S | FCR (mt: ROX-corr.) | 153010006 | 153010306
153 | 1 | 4 | 1 | 4Ama | O2 concentration | 153010001 | 153010401
154 | 1 | 0 | 2 | R | O2 flux per volume | 154010002 | 154010002
154 | 1 | 1 | 3 | 1U | Specific flux | 154010003 | 154010103
154 | 1 | 2 | 4 | 2Rot | Flux control ratio | 154010004 | 154010204
154 | 1 | 3 | 5 | 3S | Specific flux (mt) | 154010005 | 154010305
154 | 1 | 4 | 6 | 4Ama | FCR (mt: ROX-corr.) | 154010006 | 154010406
155 | 1 | 0 | 1 | R | O2 concentration | 155010001 | 155010001
155 | 1 | 1 | 2 | 1U | O2 flux per volume | 155010002 | 155010102
155 | 1 | 2 | 3 | 2Rot | Specific flux | 155010003 | 155010203
155 | 1 | 3 | 4 | 3S | Flux control ratio | 155010004 | 155010304
155 | 1 | 4 | 5 | 4Ama | Specific flux (mt) | 155010005 | 155010405
156 | 1 | 0 | 6 | R | FCR (mt: ROX-corr.) | 156010006 | 156010006
156 | 1 | 1 | 1 | 1U | O2 concentration | 156010001 | 156010101
156 | 1 | 2 | 2 | 2Rot | O2 flux per volume | 156010002 | 156010202
156 | 1 | 3 | 3 | 3S | Specific flux | 156010003 | 156010303
156 | 1 | 4 | 4 | 4Ama | Flux control ratio | 156010004 | 156010404
157 | 1 | 0 | 5 | R | Specific flux (mt) | 157010005 | 157010005
157 | 1 | 1 | 6 | 1U | FCR (mt: ROX-corr.) | 157010006 | 157010106
157 | 1 | 2 | 1 | 2Rot | O2 concentration | 157010001 | 157010201
157 | 1 | 3 | 2 | 3S | O2 flux per volume | 157010002 | 157010302
157 | 1 | 4 | 3 | 4Ama | Specific flux | 157010003 | 157010403
158 | 1 | 0 | 4 | R | Flux control ratio | 158010004 | 158010004
158 | 1 | 1 | 5 | 1U | Specific flux (mt) | 158010005 | 158010105
158 | 1 | 2 | 6 | 2Rot | FCR (mt: ROX-corr.) | 158010006 | 158010206
158 | 1 | 3 | 1 | 3S | O2 concentration | 158010001 | 158010301
158 | 1 | 4 | 2 | 4Ama | O2 flux per volume | 158010002 | 158010402
159 | 1 | 0 | 3 | R | Specific flux | 159010003 | 159010003
159 | 1 | 1 | 4 | 1U | Flux control ratio | 159010004 | 159010104
159 | 1 | 2 | 5 | 2Rot | Specific flux (mt) | 159010005 | 159010205
159 | 1 | 3 | 6 | 3S | FCR (mt: ROX-corr.) | 159010006 | 159010306
159 | 1 | 4 | 1 | 4Ama | O2 concentration | 159010001 | 159010401
160 | 1 | 0 | 2 | R | O2 flux per volume | 160010002 | 160010002
160 | 1 | 1 | 3 | 1U | Specific flux | 160010003 | 160010103
160 | 1 | 2 | 4 | 2Rot | Flux control ratio | 160010004 | 160010204
160 | 1 | 3 | 5 | 3S | Specific flux (mt) | 160010005 | 160010305
160 | 1 | 4 | 6 | 4Ama | FCR (mt: ROX-corr.) | 160010006 | 160010406
161 | 1 | 0 | 1 | R | O2 concentration | 161010001 | 161010001
161 | 1 | 1 | 2 | 1U | O2 flux per volume | 161010002 | 161010102
161 | 1 | 2 | 3 | 2Rot | Specific flux | 161010003 | 161010203
161 | 1 | 3 | 4 | 3S | Flux control ratio | 161010004 | 161010304
161 | 1 | 4 | 5 | 4Ama | Specific flux (mt) | 161010005 | 161010405
162 | 1 | 0 | 6 | R | FCR (mt: ROX-corr.) | 162010006 | 162010006
162 | 1 | 1 | 1 | 1U | O2 concentration | 162010001 | 162010101
162 | 1 | 2 | 2 | 2Rot | O2 flux per volume | 162010002 | 162010202
162 | 1 | 3 | 3 | 3S | Specific flux | 162010003 | 162010303
162 | 1 | 4 | 4 | 4Ama | Flux control ratio | 162010004 | 162010404
163 | 1 | 0 | 5 | R | Specific flux (mt) | 163010005 | 163010005
163 | 1 | 1 | 6 | 1U | FCR (mt: ROX-corr.) | 163010006 | 163010106
163 | 1 | 2 | 1 | 2Rot | O2 concentration | 163010001 | 163010201
163 | 1 | 3 | 2 | 3S | O2 flux per volume | 163010002 | 163010302
163 | 1 | 4 | 3 | 4Ama | Specific flux | 163010003 | 163010403
164 | 1 | 0 | 4 | R | Flux control ratio | 164010004 | 164010004
164 | 1 | 1 | 5 | 1U | Specific flux (mt) | 164010005 | 164010105
164 | 1 | 2 | 6 | 2Rot | FCR (mt: ROX-corr.) | 164010006 | 164010206
164 | 1 | 3 | 1 | 3S | O2 concentration | 164010001 | 164010301
164 | 1 | 4 | 2 | 4Ama | O2 flux per volume | 164010002 | 164010402
165 | 1 | 0 | 3 | R | Specific flux | 165010003 | 165010003
165 | 1 | 1 | 4 | 1U | Flux control ratio | 165010004 | 165010104
165 | 1 | 2 | 5 | 2Rot | Specific flux (mt) | 165010005 | 165010205
165 | 1 | 3 | 6 | 3S | FCR (mt: ROX-corr.) | 165010006 | 165010306
165 | 1 | 4 | 1 | 4Ama | O2 concentration | 165010001 | 165010401
166 | 1 | 0 | 2 | R | O2 flux per volume | 166010002 | 166010002
166 | 1 | 1 | 3 | 1U | Specific flux | 166010003 | 166010103
166 | 1 | 2 | 4 | 2Rot | Flux control ratio | 166010004 | 166010204
166 | 1 | 3 | 5 | 3S | Specific flux (mt) | 166010005 | 166010305
166 | 1 | 4 | 6 | 4Ama | FCR (mt: ROX-corr.) | 166010006 | 166010406
167 | 1 | 0 | 1 | R | O2 concentration | 167010001 | 167010001
167 | 1 | 1 | 2 | 1U | O2 flux per volume | 167010002 | 167010102
167 | 1 | 2 | 3 | 2Rot | Specific flux | 167010003 | 167010203
167 | 1 | 3 | 4 | 3S | Flux control ratio | 167010004 | 167010304
167 | 1 | 4 | 5 | 4Ama | Specific flux (mt) | 167010005 | 167010405
168 | 1 | 0 | 6 | R | FCR (mt: ROX-corr.) | 168010006 | 168010006
168 | 1 | 1 | 1 | 1U | O2 concentration | 168010001 | 168010101
168 | 1 | 2 | 2 | 2Rot | O2 flux per volume | 168010002 | 168010202
168 | 1 | 3 | 3 | 3S | Specific flux | 168010003 | 168010303
168 | 1 | 4 | 4 | 4Ama | Flux control ratio | 168010004 | 168010404
169 | 1 | 0 | 5 | R | Specific flux (mt) | 169010005 | 169010005
169 | 1 | 1 | 6 | 1U | FCR (mt: ROX-corr.) | 169010006 | 169010106
169 | 1 | 2 | 1 | 2Rot | O2 concentration | 169010001 | 169010201
169 | 1 | 3 | 2 | 3S | O2 flux per volume | 169010002 | 169010302
169 | 1 | 4 | 3 | 4Ama | Specific flux | 169010003 | 169010403
170 | 1 | 0 | 4 | R | Flux control ratio | 170010004 | 170010004
170 | 1 | 1 | 5 | 1U | Specific flux (mt) | 170010005 | 170010105
170 | 1 | 2 | 6 | 2Rot | FCR (mt: ROX-corr.) | 170010006 | 170010206
170 | 1 | 3 | 1 | 3S | O2 concentration | 170010001 | 170010301
170 | 1 | 4 | 2 | 4Ama | O2 flux per volume | 170010002 | 170010402
171 | 1 | 0 | 3 | R | Specific flux | 171010003 | 171010003
171 | 1 | 1 | 4 | 1U | Flux control ratio | 171010004 | 171010104
171 | 1 | 2 | 5 | 2Rot | Specific flux (mt) | 171010005 | 171010205
171 | 1 | 3 | 6 | 3S | FCR (mt: ROX-corr.) | 171010006 | 171010306
171 | 1 | 4 | 1 | 4Ama | O2 concentration | 171010001 | 171010401
172 | 1 | 0 | 2 | R | O2 flux per volume | 172010002 | 172010002
172 | 1 | 1 | 3 | 1U | Specific flux | 172010003 | 172010103
172 | 1 | 2 | 4 | 2Rot | Flux control ratio | 172010004 | 172010204
172 | 1 | 3 | 5 | 3S | Specific flux (mt) | 172010005 | 172010305
172 | 1 | 4 | 6 | 4Ama | FCR (mt: ROX-corr.) | 172010006 | 172010406
173 | 1 | 0 | 1 | R | O2 concentration | 173010001 | 173010001
173 | 1 | 1 | 2 | 1U | O2 flux per volume | 173010002 | 173010102
173 | 1 | 2 | 3 | 2Rot | Specific flux | 173010003 | 173010203
173 | 1 | 3 | 4 | 3S | Flux control ratio | 173010004 | 173010304
173 | 1 | 4 | 5 | 4Ama | Specific flux (mt) | 173010005 | 173010405
174 | 1 | 0 | 6 | R | FCR (mt: ROX-corr.) | 174010006 | 174010006
174 | 1 | 1 | 1 | 1U | O2 concentration | 174010001 | 174010101
174 | 1 | 2 | 2 | 2Rot | O2 flux per volume | 174010002 | 174010202
174 | 1 | 3 | 3 | 3S | Specific flux | 174010003 | 174010303
174 | 1 | 4 | 4 | 4Ama | Flux control ratio | 174010004 | 174010404
175 | 1 | 0 | 5 | R | Specific flux (mt) | 175010005 | 175010005
175 | 1 | 1 | 6 | 1U | FCR (mt: ROX-corr.) | 175010006 | 175010106
175 | 1 | 2 | 1 | 2Rot | O2 concentration | 175010001 | 175010201
175 | 1 | 3 | 2 | 3S | O2 flux per volume | 175010002 | 175010302
175 | 1 | 4 | 3 | 4Ama | Specific flux | 175010003 | 175010403
176 | 1 | 0 | 4 | R | Flux control ratio | 176010004 | 176010004
176 | 1 | 1 | 5 | 1U | Specific flux (mt) | 176010005 | 176010105
176 | 1 | 2 | 6 | 2Rot | FCR (mt: ROX-corr.) | 176010006 | 176010206
176 | 1 | 3 | 1 | 3S | O2 concentration | 176010001 | 176010301
176 | 1 | 4 | 2 | 4Ama | O2 flux per volume | 176010002 | 176010402
177 | 1 | 0 | 3 | R | Specific flux | 177010003 | 177010003
177 | 1 | 1 | 4 | 1U | Flux control ratio | 177010004 | 177010104
177 | 1 | 2 | 5 | 2Rot | Specific flux (mt) | 177010005 | 177010205
177 | 1 | 3 | 6 | 3S | FCR (mt: ROX-corr.) | 177010006 | 177010306
177 | 1 | 4 | 1 | 4Ama | O2 concentration | 177010001 | 177010401
178 | 1 | 0 | 2 | R | O2 flux per volume | 178010002 | 178010002
178 | 1 | 1 | 3 | 1U | Specific flux | 178010003 | 178010103
178 | 1 | 2 | 4 | 2Rot | Flux control ratio | 178010004 | 178010204
178 | 1 | 3 | 5 | 3S | Specific flux (mt) | 178010005 | 178010305
178 | 1 | 4 | 6 | 4Ama | FCR (mt: ROX-corr.) | 178010006 | 178010406
179 | 1 | 0 | 1 | R | O2 concentration | 179010001 | 179010001
179 | 1 | 1 | 2 | 1U | O2 flux per volume | 179010002 | 179010102
179 | 1 | 2 | 3 | 2Rot | Specific flux | 179010003 | 179010203
179 | 1 | 3 | 4 | 3S | Flux control ratio | 179010004 | 179010304
179 | 1 | 4 | 5 | 4Ama | Specific flux (mt) | 179010005 | 179010405
180 | 1 | 0 | 6 | R | FCR (mt: ROX-corr.) | 180010006 | 180010006
180 | 1 | 1 | 1 | 1U | O2 concentration | 180010001 | 180010101
180 | 1 | 2 | 2 | 2Rot | O2 flux per volume | 180010002 | 180010202
180 | 1 | 3 | 3 | 3S | Specific flux | 180010003 | 180010303
180 | 1 | 4 | 4 | 4Ama | Flux control ratio | 180010004 | 180010404
181 | 1 | 0 | 5 | R | Specific flux (mt) | 181010005 | 181010005
181 | 1 | 1 | 6 | 1U | FCR (mt: ROX-corr.) | 181010006 | 181010106
181 | 1 | 2 | 1 | 2Rot | O2 concentration | 181010001 | 181010201
181 | 1 | 3 | 2 | 3S | O2 flux per volume | 181010002 | 181010302
181 | 1 | 4 | 3 | 4Ama | Specific flux | 181010003 | 181010403
182 | 1 | 0 | 4 | R | Flux control ratio | 182010004 | 182010004
182 | 1 | 1 | 5 | 1U | Specific flux (mt) | 182010005 | 182010105
182 | 1 | 2 | 6 | 2Rot | FCR (mt: ROX-corr.) | 182010006 | 182010206
182 | 1 | 3 | 1 | 3S | O2 concentration | 182010001 | 182010301
182 | 1 | 4 | 2 | 4Ama | O2 flux per volume | 182010002 | 182010402
183 | 1 | 0 | 3 | R | Specific flux | 183010003 | 183010003
183 | 1 | 1 | 4 | 1U | Flux control ratio | 183010004 | 183010104
183 | 1 | 2 | 5 | 2Rot | Specific flux (mt) | 183010005 | 183010205
183 | 1 | 3 | 6 | 3S | FCR (mt: ROX-corr.) | 183010006 | 183010306
183 | 1 | 4 | 1 | 4Ama | O2 concentration | 183010001 | 183010401
184 | 1 | 0 | 2 | R | O2 flux per volume | 184010002 | 184010002
184 | 1 | 1 | 3 | 1U | Specific flux | 184010003 | 184010103
184 | 1 | 2 | 4 | 2Rot | Flux control ratio | 184010004 | 184010204
184 | 1 | 3 | 5 | 3S | Specific flux (mt) | 184010005 | 184010305
184 | 1 | 4 | 6 | 4Ama | FCR (mt: ROX-corr.) | 184010006 | 184010406
185 | 1 | 0 | 1 | R | O2 concentration | 185010001 | 185010001
185 | 1 | 1 | 2 | 1U | O2 flux per volume | 185010002 | 185010102
185 | 1 | 2 | 3 | 2Rot | Specific flux | 185010003 | 185010203
185 | 1 | 3 | 4 | 3S | Flux control ratio | 185010004 | 185010304
185 | 1 | 4 | 5 | 4Ama | Specific flux (mt) | 185010005 | 185010405
186 | 1 | 0 | 6 | R | FCR (mt: ROX-corr.) | 186010006 | 186010006
186 | 1 | 1 | 1 | 1U | O2 concentration | 186010001 | 186010101
186 | 1 | 2 | 2 | 2Rot | O2 flux per volume | 186010002 | 186010202
186 | 1 | 3 | 3 | 3S | Specific flux | 186010003 | 186010303
186 | 1 | 4 | 4 | 4Ama | Flux control ratio | 186010004 | 186010404
187 | 1 | 0 | 5 | R | Specific flux (mt) | 187010005 | 187010005
187 | 1 | 1 | 6 | 1U | FCR (mt: ROX-corr.) | 187010006 | 187010106
187 | 1 | 2 | 1 | 2Rot | O2 concentration | 187010001 | 187010201
187 | 1 | 3 | 2 | 3S | O2 flux per volume | 187010002 | 187010302
187 | 1 | 4 | 3 | 4Ama | Specific flux | 187010003 | 187010403
188 | 1 | 0 | 4 | R | Flux control ratio | 188010004 | 188010004
188 | 1 | 1 | 5 | 1U | Specific flux (mt) | 188010005 | 188010105
188 | 1 | 2 | 6 | 2Rot | FCR (mt: ROX-corr.) | 188010006 | 188010206
188 | 1 | 3 | 1 | 3S | O2 concentration | 188010001 | 188010301
188 | 1 | 4 | 2 | 4Ama | O2 flux per volume | 188010002 | 188010402
189 | 1 | 0 | 3 | R | Specific flux | 189010003 | 189010003
189 | 1 | 1 | 4 | 1U | Flux control ratio | 189010004 | 189010104
189 | 1 | 2 | 5 | 2Rot | Specific flux (mt) | 189010005 | 189010205
189 | 1 | 3 | 6 | 3S | FCR (mt: ROX-corr.) | 189010006 | 189010306
189 | 1 | 4 | 1 | 4Ama | O2 concentration | 189010001 | 189010401
190 | 1 | 0 | 2 | R | O2 flux per volume | 190010002 | 190010002
190 | 1 | 1 | 3 | 1U | Specific flux | 190010003 | 190010103
190 | 1 | 2 | 4 | 2Rot | Flux control ratio | 190010004 | 190010204
190 | 1 | 3 | 5 | 3S | Specific flux (mt) | 190010005 | 190010305
190 | 1 | 4 | 6 | 4Ama | FCR (mt: ROX-corr.) | 190010006 | 190010406
191 | 1 | 0 | 1 | R | O2 concentration | 191010001 | 191010001
191 | 1 | 1 | 2 | 1U | O2 flux per volume | 191010002 | 191010102
191 | 1 | 2 | 3 | 2Rot | Specific flux | 191010003 | 191010203
191 | 1 | 3 | 4 | 3S | Flux control ratio | 191010004 | 191010304
191 | 1 | 4 | 5 | 4Ama | Specific flux (mt) | 191010005 | 191010405
192 | 1 | 0 | 6 | R | FCR (mt: ROX-corr.) | 192010006 | 192010006
192 | 1 | 1 | 1 | 1U | O2 concentration | 192010001 | 192010101
192 | 1 | 2 | 2 | 2Rot | O2 flux per volume | 192010002 | 192010202
192 | 1 | 3 | 3 | 3S | Specific flux | 192010003 | 192010303
192 | 1 | 4 | 4 | 4Ama | Flux control ratio | 192010004 | 192010404
193 | 1 | 0 | 5 | R | Specific flux (mt) | 193010005 | 193010005
193 | 1 | 1 | 6 | 1U | FCR (mt: ROX-corr.) | 193010006 | 193010106
193 | 1 | 2 | 1 | 2Rot | O2 concentration | 193010001 | 193010201
193 | 1 | 3 | 2 | 3S | O2 flux per volume | 193010002 | 193010302
193 | 1 | 4 | 3 | 4Ama | Specific flux | 193010003 | 193010403
194 | 1 | 0 | 4 | R | Flux control ratio | 194010004 | 194010004
194 | 1 | 1 | 5 | 1U | Specific flux (mt) | 194010005 | 194010105
194 | 1 | 2 | 6 | 2Rot | FCR (mt: ROX-corr.) | 194010006 | 194010206
194 | 1 | 3 | 1 | 3S | O2 concentration | 194010001 | 194010301
194 | 1 | 4 | 2 | 4Ama | O2 flux per volume | 194010002 | 194010402
195 | 1 | 0 | 3 | R | Specific flux | 195010003 | 195010003
195 | 1 | 1 | 4 | 1U | Flux control ratio | 195010004 | 195010104
195 | 1 | 2 | 5 | 2Rot | Specific flux (mt) | 195010005 | 195010205
195 | 1 | 3 | 6 | 3S | FCR (mt: ROX-corr.) | 195010006 | 195010306
195 | 1 | 4 | 1 | 4Ama | O2 concentration | 195010001 | 195010401
196 | 1 | 0 | 2 | R | O2 flux per volume | 196010002 | 196010002
196 | 1 | 1 | 3 | 1U | Specific flux | 196010003 | 196010103
196 | 1 | 2 | 4 | 2Rot | Flux control ratio | 196010004 | 196010204
196 | 1 | 3 | 5 | 3S | Specific flux (mt) | 196010005 | 196010305
196 | 1 | 4 | 6 | 4Ama | FCR (mt: ROX-corr.) | 196010006 | 196010406
197 | 1 | 0 | 1 | R | O2 concentration | 197010001 | 197010001
197 | 1 | 1 | 2 | 1U | O2 flux per volume | 197010002 | 197010102
197 | 1 | 2 | 3 | 2Rot | Specific flux | 197010003 | 197010203
197 | 1 | 3 | 4 | 3S | Flux control ratio | 197010004 | 197010304
197 | 1 | 4 | 5 | 4Ama | Specific flux (mt) | 197010005 | 197010405
198 | 1 | 0 | 6 | R | FCR (mt: ROX-corr.) | 198010006 | 198010006
198 | 1 | 1 | 1 | 1U | O2 concentration | 198010001 | 198010101
198 | 1 | 2 | 2 | 2Rot | O2 flux per volume | 198010002 | 198010202
198 | 1 | 3 | 3 | 3S | Specific flux | 198010003 | 198010303
198 | 1 | 4 | 4 | 4Ama | Flux control ratio | 198010004 | 198010404
199 | 1 | 0 | 5 | R | Specific flux (mt) | 199010005 | 199010005
199 | 1 | 1 | 6 | 1U | FCR (mt: ROX-corr.) | 199010006 | 199010106
199 | 1 | 2 | 1 | 2Rot | O2 concentration | 199010001 | 199010201
199 | 1 | 3 | 2 | 3S | O2 flux per volume | 199010002 | 199010302
199 | 1 | 4 | 3 | 4Ama | Specific flux | 199010003 | 199010403
200 | 1 | 0 | 4 | R | Flux control ratio | 200010004 | 200010004
200 | 1 | 1 | 5 | 1U | Specific flux (mt) | 200010005 | 200010105
200 | 1 | 2 | 6 | 2Rot | FCR (mt: ROX-corr.) | 200010006 | 200010206
200 | 1 | 3 | 1 | 3S | O2 concentration | 200010001 | 200010301
200 | 1 | 4 | 2 | 4Ama | O2 flux per volume | 200010002 | 200010402
201 | 1 | 0 | 3 | R | Specific flux | 201010003 | 201010003
201 | 1 | 1 | 4 | 1U | Flux control ratio | 201010004 | 201010104
201 | 1 | 2 | 5 | 2Rot | Specific flux (mt) | 201010005 | 201010205
201 | 1 | 3 | 6 | 3S | FCR (mt: ROX-corr.) | 201010006 | 201010306
201 | 1 | 4 | 1 | 4Ama | O2 concentration | 201010001 | 201010401
202 | 1 | 0 | 2 | R | O2 flux per volume | 202010002 | 202010002
202 | 1 | 1 | 3 | 1U | Specific flux | 202010003 | 202010103
202 | 1 | 2 | 4 | 2Rot | Flux control ratio | 202010004 | 202010204
202 | 1 | 3 | 5 | 3S | Specific flux (mt) | 202010005 | 202010305
202 | 1 | 4 | 6 | 4Ama | FCR (mt: ROX-corr.) | 202010006 | 202010406
203 | 1 | 0 | 1 | R | O2 concentration | 203010001 | 203010001
203 | 1 | 1 | 2 | 1U | O2 flux per volume | 203010002 | 203010102
203 | 1 | 2 | 3 | 2Rot | Specific flux | 203010003 | 203010203
203 | 1 | 3 | 4 | 3S | Flux control ratio | 203010004 | 203010304
203 | 1 | 4 | 5 | 4Ama | Specific flux (mt) | 203010005 | 203010405
204 | 1 | 0 | 6 | R | FCR (mt: ROX-corr.) | 204010006 | 204010006
204 | 1 | 1 | 1 | 1U | O2 concentration | 204010001 | 204010101
204 | 1 | 2 | 2 | 2Rot | O2 flux per volume | 204010002 | 204010202
204 | 1 | 3 | 3 | 3S | Specific flux | 204010003 | 204010303
204 | 1 | 4 | 4 | 4Ama | Flux control ratio | 204010004 | 204010404
205 | 1 | 0 | 5 | R | Specific flux (mt) | 205010005 | 205010005
205 | 1 | 1 | 6 | 1U | FCR (mt: ROX-corr.) | 205010006 | 205010106
205 | 1 | 2 | 1 | 2Rot | O2 concentration | 205010001 | 205010201
205 | 1 | 3 | 2 | 3S | O2 flux per volume | 205010002 | 205010302
205 | 1 | 4 | 3 | 4Ama | Specific flux | 205010003 | 205010403
206 | 1 | 0 | 4 | R | Flux control ratio | 206010004 | 206010004
206 | 1 | 1 | 5 | 1U | Specific flux (mt) | 206010005 | 206010105
206 | 1 | 2 | 6 | 2Rot | FCR (mt: ROX-corr.) | 206010006 | 206010206
206 | 1 | 3 | 1 | 3S | O2 concentration | 206010001 | 206010301
206 | 1 | 4 | 2 | 4Ama | O2 flux per volume | 206010002 | 206010402
207 | 1 | 0 | 3 | R | Specific flux | 207010003 | 207010003
207 | 1 | 1 | 4 | 1U | Flux control ratio | 207010004 | 207010104
207 | 1 | 2 | 5 | 2Rot | Specific flux (mt) | 207010005 | 207010205
207 | 1 | 3 | 6 | 3S | FCR (mt: ROX-corr.) | 207010006 | 207010306
207 | 1 | 4 | 1 | 4Ama | O2 concentration | 207010001 | 207010401
208 | 1 | 0 | 2 | R | O2 flux per volume | 208010002 | 208010002
208 | 1 | 1 | 3 | 1U | Specific flux | 208010003 | 208010103
208 | 1 | 2 | 4 | 2Rot | Flux control ratio | 208010004 | 208010204
208 | 1 | 3 | 5 | 3S | Specific flux (mt) | 208010005 | 208010305
208 | 1 | 4 | 6 | 4Ama | FCR (mt: ROX-corr.) | 208010006 | 208010406
209 | 1 | 0 | 1 | R | O2 concentration | 209010001 | 209010001
209 | 1 | 1 | 2 | 1U | O2 flux per volume | 209010002 | 209010102
209 | 1 | 2 | 3 | 2Rot | Specific flux | 209010003 | 209010203
209 | 1 | 3 | 4 | 3S | Flux control ratio | 209010004 | 209010304
209 | 1 | 4 | 5 | 4Ama | Specific flux (mt) | 209010005 | 209010405
210 | 1 | 0 | 6 | R | FCR (mt: ROX-corr.) | 210010006 | 210010006
210 | 1 | 1 | 1 | 1U | O2 concentration | 210010001 | 210010101
210 | 1 | 2 | 2 | 2Rot | O2 flux per volume | 210010002 | 210010202
210 | 1 | 3 | 3 | 3S | Specific flux | 210010003 | 210010303
210 | 1 | 4 | 4 | 4Ama | Flux control ratio | 210010004 | 210010404
211 | 1 | 0 | 5 | R | Specific flux (mt) | 211010005 | 211010005
211 | 1 | 1 | 6 | 1U | FCR (mt: ROX-corr.) | 211010006 | 211010106
211 | 1 | 2 | 1 | 2Rot | O2 concentration | 211010001 | 211010201
211 | 1 | 3 | 2 | 3S | O2 flux per volume | 211010002 | 211010302
211 | 1 | 4 | 3 | 4Ama | Specific flux | 211010003 | 211010403
212 | 1 | 0 | 4 | R | Flux control ratio | 212010004 | 212010004
212 | 1 | 1 | 5 | 1U | Specific flux (mt) | 212010005 | 212010105
212 | 1 | 2 | 6 | 2Rot | FCR (mt: ROX-corr.) | 212010006 | 212010206
212 | 1 | 3 | 1 | 3S | O2 concentration | 212010001 | 212010301
212 | 1 | 4 | 2 | 4Ama | O2 flux per volume | 212010002 | 212010402
213 | 1 | 0 | 3 | R | Specific flux | 213010003 | 213010003
213 | 1 | 1 | 4 | 1U | Flux control ratio | 213010004 | 213010104
213 | 1 | 2 | 5 | 2Rot | Specific flux (mt) | 213010005 | 213010205
213 | 1 | 3 | 6 | 3S | FCR (mt: ROX-corr.) | 213010006 | 213010306
213 | 1 | 4 | 1 | 4Ama | O2 concentration | 213010001 | 213010401
214 | 1 | 0 | 2 | R | O2 flux per volume | 214010002 | 214010002
214 | 1 | 1 | 3 | 1U | Specific flux | 214010003 | 214010103
214 | 1 | 2 | 4 | 2Rot | Flux control ratio | 214010004 | 214010204
214 | 1 | 3 | 5 | 3S | Specific flux (mt) | 214010005 | 214010305
214 | 1 | 4 | 6 | 4Ama | FCR (mt: ROX-corr.) | 214010006 | 214010406
215 | 1 | 0 | 1 | R | O2 concentration | 215010001 | 215010001
215 | 1 | 1 | 2 | 1U | O2 flux per volume | 215010002 | 215010102
215 | 1 | 2 | 3 | 2Rot | Specific flux | 215010003 | 215010203
215 | 1 | 3 | 4 | 3S | Flux control ratio | 215010004 | 215010304
215 | 1 | 4 | 5 | 4Ama | Specific flux (mt) | 215010005 | 215010405
216 | 1 | 0 | 6 | R | FCR (mt: ROX-corr.) | 216010006 | 216010006
216 | 1 | 1 | 1 | 1U | O2 concentration | 216010001 | 216010101
216 | 1 | 2 | 2 | 2Rot | O2 flux per volume | 216010002 | 216010202
216 | 1 | 3 | 3 | 3S | Specific flux | 216010003 | 216010303
216 | 1 | 4 | 4 | 4Ama | Flux control ratio | 216010004 | 216010404
217 | 1 | 0 | 5 | R | Specific flux (mt) | 217010005 | 217010005
217 | 1 | 1 | 6 | 1U | FCR (mt: ROX-corr.) | 217010006 | 217010106
217 | 1 | 2 | 1 | 2Rot | O2 concentration | 217010001 | 217010201
217 | 1 | 3 | 2 | 3S | O2 flux per volume | 217010002 | 217010302
217 | 1 | 4 | 3 | 4Ama | Specific flux | 217010003 | 217010403
218 | 1 | 0 | 4 | R | Flux control ratio | 218010004 | 218010004
218 | 1 | 1 | 5 | 1U | Specific flux (mt) | 218010005 | 218010105
218 | 1 | 2 | 6 | 2Rot | FCR (mt: ROX-corr.) | 218010006 | 218010206
218 | 1 | 3 | 1 | 3S | O2 concentration | 218010001 | 218010301
218 | 1 | 4 | 2 | 4Ama | O2 flux per volume | 218010002 | 218010402
219 | 1 | 0 | 3 | R | Specific flux | 219010003 | 219010003
219 | 1 | 1 | 4 | 1U | Flux control ratio | 219010004 | 219010104
219 | 1 | 2 | 5 | 2Rot | Specific flux (mt) | 219010005 | 219010205
219 | 1 | 3 | 6 | 3S | FCR (mt: ROX-corr.) | 219010006 | 219010306
219 | 1 | 4 | 1 | 4Ama | O2 concentration | 219010001 | 219010401
220 | 1 | 0 | 2 | R | O2 flux per volume | 220010002 | 220010002
220 | 1 | 1 | 3 | 1U | Specific flux | 220010003 | 220010103
220 | 1 | 2 | 4 | 2Rot | Flux control ratio | 220010004 | 220010204
220 | 1 | 3 | 5 | 3S | Specific flux (mt) | 220010005 | 220010305
220 | 1 | 4 | 6 | 4Ama | FCR (mt: ROX-corr.) | 220010006 | 220010406
221 | 1 | 0 | 1 | R | O2 concentration | 221010001 | 221010001
221 | 1 | 1 | 2 | 1U | O2 flux per volume | 221010002 | 221010102
221 | 1 | 2 | 3 | 2Rot | Specific flux | 221010003 | 221010203
221 | 1 | 3 | 4 | 3S | Flux control ratio | 221010004 | 221010304
221 | 1 | 4 | 5 | 4Ama | Specific flux (mt) | 221010005 | 221010405
222 | 1 | 0 | 6 | R | FCR (mt: ROX-corr.) | 222010006 | 222010006
222 | 1 | 1 | 1 | 1U | O2 concentration | 222010001 | 222010101
222 | 1 | 2 | 2 | 2Rot | O2 flux per volume | 222010002 | 222010202
222 | 1 | 3 | 3 | 3S | Specific flux | 222010003 | 222010303
222 | 1 | 4 | 4 | 4Ama | Flux control ratio | 222010004 | 222010404
223 | 1 | 0 | 5 | R | Specific flux (mt) | 223010005 | 223010005
223 | 1 | 1 | 6 | 1U | FCR (mt: ROX-corr.) | 223010006 | 223010106
223 | 1 | 2 | 1 | 2Rot | O2 concentration | 223010001 | 223010201
223 | 1 | 3 | 2 | 3S | O2 flux per volume | 223010002 | 223010302
223 | 1 | 4 | 3 | 4Ama | Specific flux | 223010003 | 223010403
224 | 1 | 0 | 4 | R | Flux control ratio | 224010004 | 224010004
224 | 1 | 1 | 5 | 1U | Specific flux (mt) | 224010005 | 224010105
224 | 1 | 2 | 6 | 2Rot | FCR (mt: ROX-corr.) | 224010006 | 224010206
224 | 1 | 3 | 1 | 3S | O2 concentration | 224010001 | 224010301
224 | 1 | 4 | 2 | 4Ama | O2 flux per volume | 224010002 | 224010402
225 | 1 | 0 | 3 | R | Specific flux | 225010003 | 225010003
225 | 1 | 1 | 4 | 1U | Flux control ratio | 225010004 | 225010104
225 | 1 | 2 | 5 | 2Rot | Specific flux (mt) | 225010005 | 225010205
225 | 1 | 3 | 6 | 3S | FCR (mt: ROX-corr.) | 225010006 | 225010306
225 | 1 | 4 | 1 | 4Ama | O2 concentration | 225010001 | 225010401
226 | 1 | 0 | 2 | R | O2 flux per volume | 226010002 | 226010002
226 | 1 | 1 | 3 | 1U | Specific flux | 226010003 | 226010103
226 | 1 | 2 | 4 | 2Rot | Flux control ratio | 226010004 | 226010204
226 | 1 | 3 | 5 | 3S | Specific flux (mt) | 226010005 | 226010305
226 | 1 | 4 | 6 | 4Ama | FCR (mt: ROX-corr.) | 226010006 | 226010406
227 | 1 | 0 | 1 | R | O2 concentration | 227010001 | 227010001
227 | 1 | 1 | 2 | 1U | O2 flux per volume | 227010002 | 227010102
227 | 1 | 2 | 3 | 2Rot | Specific flux | 227010003 | 227010203
227 | 1 | 3 | 4 | 3S | Flux control ratio | 227010004 | 227010304
227 | 1 | 4 | 5 | 4Ama | Specific flux (mt) | 227010005 | 227010405
228 | 1 | 0 | 6 | R | FCR (mt: ROX-corr.) | 228010006 | 228010006
228 | 1 | 1 | 1 | 1U | O2 concentration | 228010001 | 228010101
228 | 1 | 2 | 2 | 2Rot | O2 flux per volume | 228010002 | 228010202
228 | 1 | 3 | 3 | 3S | Specific flux | 228010003 | 228010303
228 | 1 | 4 | 4 | 4Ama | Flux control ratio | 228010004 | 228010404
229 | 1 | 0 | 5 | R | Specific flux (mt) | 229010005 | 229010005
229 | 1 | 1 | 6 | 1U | FCR (mt: ROX-corr.) | 229010006 | 229010106
229 | 1 | 2 | 1 | 2Rot | O2 concentration | 229010001 | 229010201
229 | 1 | 3 | 2 | 3S | O2 flux per volume | 229010002 | 229010302
229 | 1 | 4 | 3 | 4Ama | Specific flux | 229010003 | 229010403
230 | 1 | 0 | 4 | R | Flux control ratio | 230010004 | 230010004
230 | 1 | 1 | 5 | 1U | Specific flux (mt) | 230010005 | 230010105
230 | 1 | 2 | 6 | 2Rot | FCR (mt: ROX-corr.) | 230010006 | 230010206
230 | 1 | 3 | 1 | 3S | O2 concentration | 230010001 | 230010301
230 | 1 | 4 | 2 | 4Ama | O2 flux per volume | 230010002 | 230010402
231 | 1 | 0 | 3 | R | Specific flux | 231010003 | 231010003
231 | 1 | 1 | 4 | 1U | Flux control ratio | 231010004 | 231010104
231 | 1 | 2 | 5 | 2Rot | Specific flux (mt) | 231010005 | 231010205
231 | 1 | 3 | 6 | 3S | FCR (mt: ROX-corr.) | 231010006 | 231010306
231 | 1 | 4 | 1 | 4Ama | O2 concentration | 231010001 | 231010401
232 | 1 | 0 | 2 | R | O2 flux per volume | 232010002 | 232010002
232 | 1 | 1 | 3 | 1U | Specific flux | 232010003 | 232010103
232 | 1 | 2 | 4 | 2Rot | Flux control ratio | 232010004 | 232010204
232 | 1 | 3 | 5 | 3S | Specific flux (mt) | 232010005 | 232010305
232 | 1 | 4 | 6 | 4Ama | FCR (mt: ROX-corr.) | 232010006 | 232010406
233 | 1 | 0 | 1 | R | O2 concentration | 233010001 | 233010001
233 | 1 | 1 | 2 | 1U | O2 flux per volume | 233010002 | 233010102
233 | 1 | 2 | 3 | 2Rot | Specific flux | 233010003 | 233010203
233 | 1 | 3 | 4 | 3S | Flux control ratio | 233010004 | 233010304
233 | 1 | 4 | 5 | 4Ama | Specific flux (mt) | 233010005 | 233010405
234 | 1 | 0 | 6 | R | FCR (mt: ROX-corr.) | 234010006 | 234010006
234 | 1 | 1 | 1 | 1U | O2 concentration | 234010001 | 234010101
234 | 1 | 2 | 2 | 2Rot | O2 flux per volume | 234010002 | 234010202
234 | 1 | 3 | 3 | 3S | Specific flux | 234010003 | 234010303
234 | 1 | 4 | 4 | 4Ama | Flux control ratio | 234010004 | 234010404
235 | 1 | 0 | 5 | R | Specific flux (mt) | 235010005 | 235010005
235 | 1 | 1 | 6 | 1U | FCR (mt: ROX-corr.) | 235010006 | 235010106
235 | 1 | 2 | 1 | 2Rot | O2 concentration | 235010001 | 235010201
235 | 1 | 3 | 2 | 3S | O2 flux per volume | 235010002 | 235010302
235 | 1 | 4 | 3 | 4Ama | Specific flux | 235010003 | 235010403
236 | 1 | 0 | 4 | R | Flux control ratio | 236010004 | 236010004
236 | 1 | 1 | 5 | 1U | Specific flux (mt) | 236010005 | 236010105
236 | 1 | 2 | 6 | 2Rot | FCR (mt: ROX-corr.) | 236010006 | 236010206
236 | 1 | 3 | 1 | 3S | O2 concentration | 236010001 | 236010301
236 | 1 | 4 | 2 | 4Ama | O2 flux per volume | 236010002 | 236010402
237 | 1 | 0 | 3 | R | Specific flux | 237010003 | 237010003
237 | 1 | 1 | 4 | 1U | Flux control ratio | 237010004 | 237010104
237 | 1 | 2 | 5 | 2Rot | Specific flux (mt) | 237010005 | 237010205
237 | 1 | 3 | 6 | 3S | FCR (mt: ROX-corr.) | 237010006 | 237010306
237 | 1 | 4 | 1 | 4Ama | O2 concentration | 237010001 | 237010401
238 | 1 | 0 | 2 | R | O2 flux per volume | 238010002 | 238010002
238 | 1 | 1 | 3 | 1U | Specific flux | 238010003 | 238010103
238 | 1 | 2 | 4 | 2Rot | Flux control ratio | 238010004 | 238010204
238 | 1 | 3 | 5 | 3S | Specific flux (mt) | 238010005 | 238010305
238 | 1 | 4 | 6 | 4Ama | FCR (mt: ROX-corr.) | 238010006 | 238010406
239 | 1 | 0 | 1 | R | O2 concentration | 239010001 | 239010001
239 | 1 | 1 | 2 | 1U | O2 flux per volume | 239010002 | 239010102
239 | 1 | 2 | 3 | 2Rot | Specific flux | 239010003 | 239010203
239 | 1 | 3 | 4 | 3S | Flux control ratio | 239010004 | 239010304
239 | 1 | 4 | 5 | 4Ama | Specific flux (mt) | 239010005 | 239010405
240 | 1 | 0 | 6 | R | FCR (mt: ROX-corr.) | 240010006 | 240010006
240 | 1 | 1 | 1 | 1U | O2 concentration | 240010001 | 240010101
240 | 1 | 2 | 2 | 2Rot | O2 flux per volume | 240010002 | 240010202
240 | 1 | 3 | 3 | 3S | Specific flux | 240010003 | 240010303
240 | 1 | 4 | 4 | 4Ama | Flux control ratio | 240010004 | 240010404
241 | 1 | 0 | 5 | R | Specific flux (mt) | 241010005 | 241010005
241 | 1 | 1 | 6 | 1U | FCR (mt: ROX-corr.) | 241010006 | 241010106
241 | 1 | 2 | 1 | 2Rot | O2 concentration | 241010001 | 241010201
241 | 1 | 3 | 2 | 3S | O2 flux per volume | 241010002 | 241010302
241 | 1 | 4 | 3 | 4Ama | Specific flux | 241010003 | 241010403
242 | 1 | 0 | 4 | R | Flux control ratio | 242010004 | 242010004
242 | 1 | 1 | 5 | 1U | Specific flux (mt) | 242010005 | 242010105
242 | 1 | 2 | 6 | 2Rot | FCR (mt: ROX-corr.) | 242010006 | 242010206
242 | 1 | 3 | 1 | 3S | O2 concentration | 242010001 | 242010301
242 | 1 | 4 | 2 | 4Ama | O2 flux per volume | 242010002 | 242010402
243 | 1 | 0 | 3 | R | Specific flux | 243010003 | 243010003
243 | 1 | 1 | 4 | 1U | Flux control ratio | 243010004 | 243010104
243 | 1 | 2 | 5 | 2Rot | Specific flux (mt) | 243010005 | 243010205
243 | 1 | 3 | 6 | 3S | FCR (mt: ROX-corr.) | 243010006 | 243010306
243 | 1 | 4 | 1 | 4Ama | O2 concentration | 243010001 | 243010401
244 | 1 | 0 | 2 | R | O2 flux per volume | 244010002 | 244010002
244 | 1 | 1 | 3 | 1U | Specific flux | 244010003 | 244010103
244 | 1 | 2 | 4 | 2Rot | Flux control ratio | 244010004 | 244010204
244 | 1 | 3 | 5 | 3S | Specific flux (mt) | 244010005 | 244010305
244 | 1 | 4 | 6 | 4Ama | FCR (mt: ROX-corr.) | 244010006 | 244010406
245 | 1 | 0 | 1 | R | O2 concentration | 245010001 | 245010001
245 | 1 | 1 | 2 | 1U | O2 flux per volume | 245010002 | 245010102
245 | 1 | 2 | 3 | 2Rot | Specific flux | 245010003 | 245010203
245 | 1 | 3 | 4 | 3S | Flux control ratio | 245010004 | 245010304
245 | 1 | 4 | 5 | 4Ama | Specific flux (mt) | 245010005 | 245010405
246 | 1 | 0 | 6 | R | FCR (mt: ROX-corr.) | 246010006 | 246010006
246 | 1 | 1 | 1 | 1U | O2 concentration | 246010001 | 246010101
246 | 1 | 2 | 2 | 2Rot | O2 flux per volume | 246010002 | 246010202
246 | 1 | 3 | 3 | 3S | Specific flux | 246010003 | 246010303
246 | 1 | 4 | 4 | 4Ama | Flux control ratio | 246010004 | 246010404
247 | 1 | 0 | 5 | R | Specific flux (mt) | 247010005 | 247010005
247 | 1 | 1 | 6 | 1U | FCR (mt: ROX-corr.) | 247010006 | 247010106
247 | 1 | 2 | 1 | 2Rot | O2 concentration | 247010001 | 247010201
247 | 1 | 3 | 2 | 3S | O2 flux per volume | 247010002 | 247010302
247 | 1 | 4 | 3 | 4Ama | Specific flux | 247010003 | 247010403
248 | 1 | 0 | 4 | R | Flux control ratio | 248010004 | 248010004
248 | 1 | 1 | 5 | 1U | Specific flux (mt) | 248010005 | 248010105
248 | 1 | 2 | 6 | 2Rot | FCR (mt: ROX-corr.) | 248010006 | 248010206
248 | 1 | 3 | 1 | 3S | O2 concentration | 248010001 | 248010301
248 | 1 | 4 | 2 | 4Ama | O2 flux per volume | 248010002 | 248010402
249 | 1 | 0 | 3 | R | Specific flux | 249010003 | 249010003
249 | 1 | 1 | 4 | 1U | Flux control ratio | 249010004 | 249010104
249 | 1 | 2 | 5 | 2Rot | Specific flux (mt) | 249010005 | 249010205
249 | 1 | 3 | 6 | 3S | FCR (mt: ROX-corr.) | 249010006 | 249010306
249 | 1 | 4 | 1 | 4Ama | O2 concentration | 249010001 | 249010401
250 | 1 | 0 | 2 | R | O2 flux per volume | 250010002 | 250010002
250 | 1 | 1 | 3 | 1U | Specific flux | 250010003 | 250010103
250 | 1 | 2 | 4 | 2Rot | Flux control ratio | 250010004 | 250010204
250 | 1 | 3 | 5 | 3S | Specific flux (mt) | 250010005 | 250010305
250 | 1 | 4 | 6 | 4Ama | FCR (mt: ROX-corr.) | 250010006 | 250010406
251 | 1 | 0 | 1 | R | O2 concentration | 251010001 | 251010001
251 | 1 | 1 | 2 | 1U | O2 flux per volume | 251010002 | 251010102
251 | 1 | 2 | 3 | 2Rot | Specific flux | 251010003 | 251010203
251 | 1 | 3 | 4 | 3S | Flux control ratio | 251010004 | 251010304
251 | 1 | 4 | 5 | 4Ama | Specific flux (mt) | 251010005 | 251010405
252 | 1 | 0 | 6 | R | FCR (mt: ROX-corr.) | 252010006 | 252010006
252 | 1 | 1 | 1 | 1U | O2 concentration | 252010001 | 252010101
252 | 1 | 2 | 2 | 2Rot | O2 flux per volume | 252010002 | 252010202
252 | 1 | 3 | 3 | 3S | Specific flux | 252010003 | 252010303
252 | 1 | 4 | 4 | 4Ama | Flux control ratio | 252010004 | 252010404
253 | 1 | 0 | 5 | R | Specific flux (mt) | 253010005 | 253010005
253 | 1 | 1 | 6 | 1U | FCR (mt: ROX-corr.) | 253010006 | 253010106
253 | 1 | 2 | 1 | 2Rot | O2 concentration | 253010001 | 253010201
253 | 1 | 3 | 2 | 3S | O2 flux per volume | 253010002 | 253010302
253 | 1 | 4 | 3 | 4Ama | Specific flux | 253010003 | 253010403
254 | 1 | 0 | 4 | R | Flux control ratio | 254010004 | 254010004
254 | 1 | 1 | 5 | 1U | Specific flux (mt) | 254010005 | 254010105
254 | 1 | 2 | 6 | 2Rot | FCR (mt: ROX-corr.) | 254010006 | 254010206
254 | 1 | 3 | 1 | 3S | O2 concentration | 254010001 | 254010301
254 | 1 | 4 | 2 | 4Ama | O2 flux per volume | 254010002 | 254010402
255 | 1 | 0 | 3 | R | Specific flux | 255010003 | 255010003
255 | 1 | 1 | 4 | 1U | Flux control ratio | 255010004 | 255010104
255 | 1 | 2 | 5 | 2Rot | Specific flux (mt) | 255010005 | 255010205
255 | 1 | 3 | 6 | 3S | FCR (mt: ROX-corr.) | 255010006 | 255010306
255 | 1 | 4 | 1 | 4Ama | O2 concentration | 255010001 | 255010401
256 | 1 | 0 | 2 | R | O2 flux per volume | 256010002 | 256010002
256 | 1 | 1 | 3 | 1U | Specific flux | 256010003 | 256010103
256 | 1 | 2 | 4 | 2Rot | Flux control ratio | 256010004 | 256010204
256 | 1 | 3 | 5 | 3S | Specific flux (mt) | 256010005 | 256010305
256 | 1 | 4 | 6 | 4Ama | FCR (mt: ROX-corr.) | 256010006 | 256010406
257 | 1 | 0 | 1 | R | O2 concentration | 257010001 | 257010001
257 | 1 | 1 | 2 | 1U | O2 flux per volume | 257010002 | 257010102
257 | 1 | 2 | 3 | 2Rot | Specific flux | 257010003 | 257010203
257 | 1 | 3 | 4 | 3S | Flux control ratio | 257010004 | 257010304
257 | 1 | 4 | 5 | 4Ama | Specific flux (mt) | 257010005 | 257010405
258 | 1 | 0 | 6 | R | FCR (mt: ROX-corr.) | 258010006 | 258010006
258 | 1 | 1 | 1 | 1U | O2 concentration | 258010001 | 258010101
258 | 1 | 2 | 2 | 2Rot | O2 flux per volume | 258010002 | 258010202
258 | 1 | 3 | 3 | 3S | Specific flux | 258010003 | 258010303
258 | 1 | 4 | 4 | 4Ama | Flux control ratio | 258010004 | 258010404
259 | 1 | 0 | 5 | R | Specific flux (mt) | 259010005 | 259010005
259 | 1 | 1 | 6 | 1U | FCR (mt: ROX-corr.) | 259010006 | 259010106
259 | 1 | 2 | 1 | 2Rot | O2 concentration | 259010001 | 259010201
259 | 1 | 3 | 2 | 3S | O2 flux per volume | 259010002 | 259010302
259 | 1 | 4 | 3 | 4Ama | Specific flux | 259010003 | 259010403
260 | 1 | 0 | 4 | R | Flux control ratio | 260010004 | 260010004
260 | 1 | 1 | 5 | 1U | Specific flux (mt) | 260010005 | 260010105
260 | 1 | 2 | 6 | 2Rot | FCR (mt: ROX-corr.) | 260010006 | 260010206
260 | 1 | 3 | 1 | 3S | O2 concentration | 260010001 | 260010301
260 | 1 | 4 | 2 | 4Ama | O2 flux per volume | 260010002 | 260010402
261 | 1 | 0 | 3 | R | Specific flux | 261010003 | 261010003
261 | 1 | 1 | 4 | 1U | Flux control ratio | 261010004 | 261010104
261 | 1 | 2 | 5 | 2Rot | Specific flux (mt) | 261010005 | 261010205
261 | 1 | 3 | 6 | 3S | FCR (mt: ROX-corr.) | 261010006 | 261010306
261 | 1 | 4 | 1 | 4Ama | O2 concentration | 261010001 | 261010401
262 | 1 | 0 | 2 | R | O2 flux per volume | 262010002 | 262010002
262 | 1 | 1 | 3 | 1U | Specific flux | 262010003 | 262010103
262 | 1 | 2 | 4 | 2Rot | Flux control ratio | 262010004 | 262010204
262 | 1 | 3 | 5 | 3S | Specific flux (mt) | 262010005 | 262010305
262 | 1 | 4 | 6 | 4Ama | FCR (mt: ROX-corr.) | 262010006 | 262010406
263 | 1 | 0 | 1 | R | O2 concentration | 263010001 | 263010001
263 | 1 | 1 | 2 | 1U | O2 flux per volume | 263010002 | 263010102
263 | 1 | 2 | 3 | 2Rot | Specific flux | 263010003 | 263010203
263 | 1 | 3 | 4 | 3S | Flux control ratio | 263010004 | 263010304
263 | 1 | 4 | 5 | 4Ama | Specific flux (mt) | 263010005 | 263010405
264 | 1 | 0 | 6 | R | FCR (mt: ROX-corr.) | 264010006 | 264010006
264 | 1 | 1 | 1 | 1U | O2 concentration | 264010001 | 264010101
264 | 1 | 2 | 2 | 2Rot | O2 flux per volume | 264010002 | 264010202
264 | 1 | 3 | 3 | 3S | Specific flux | 264010003 | 264010303
264 | 1 | 4 | 4 | 4Ama | Flux control ratio | 264010004 | 264010404
265 | 1 | 0 | 5 | R | Specific flux (mt) | 265010005 | 265010005
265 | 1 | 1 | 6 | 1U | FCR (mt: ROX-corr.) | 265010006 | 265010106
265 | 1 | 2 | 1 | 2Rot | O2 concentration | 265010001 | 265010201
265 | 1 | 3 | 2 | 3S | O2 flux per volume | 265010002 | 265010302
265 | 1 | 4 | 3 | 4Ama | Specific flux | 265010003 | 265010403
266 | 1 | 0 | 4 | R | Flux control ratio | 266010004 | 266010004
266 | 1 | 1 | 5 | 1U | Specific flux (mt) | 266010005 | 266010105
266 | 1 | 2 | 6 | 2Rot | FCR (mt: ROX-corr.) | 266010006 | 266010206
266 | 1 | 3 | 1 | 3S | O2 concentration | 266010001 | 266010301
266 | 1 | 4 | 2 | 4Ama | O2 flux per volume | 266010002 | 266010402
267 | 1 | 0 | 3 | R | Specific flux | 267010003 | 267010003
267 | 1 | 1 | 4 | 1U | Flux control ratio | 267010004 | 267010104
267 | 1 | 2 | 5 | 2Rot | Specific flux (mt) | 267010005 | 267010205
267 | 1 | 3 | 6 | 3S | FCR (mt: ROX-corr.) | 267010006 | 267010306
267 | 1 | 4 | 1 | 4Ama | O2 concentration | 267010001 | 267010401
268 | 1 | 0 | 2 | R | O2 flux per volume | 268010002 | 268010002
268 | 1 | 1 | 3 | 1U | Specific flux | 268010003 | 268010103
268 | 1 | 2 | 4 | 2Rot | Flux control ratio | 268010004 | 268010204
268 | 1 | 3 | 5 | 3S | Specific flux (mt) | 268010005 | 268010305
268 | 1 | 4 | 6 | 4Ama | FCR (mt: ROX-corr.) | 268010006 | 268010406
269 | 1 | 0 | 1 | R | O2 concentration | 269010001 | 269010001
269 | 1 | 1 | 2 | 1U | O2 flux per volume | 269010002 | 269010102
269 | 1 | 2 | 3 | 2Rot | Specific flux | 269010003 | 269010203
269 | 1 | 3 | 4 | 3S | Flux control ratio | 269010004 | 269010304
269 | 1 | 4 | 5 | 4Ama | Specific flux (mt) | 269010005 | 269010405
270 | 1 | 0 | 6 | R | FCR (mt: ROX-corr.) | 270010006 | 270010006
270 | 1 | 1 | 1 | 1U | O2 concentration | 270010001 | 270010101
270 | 1 | 2 | 2 | 2Rot | O2 flux per volume | 270010002 | 270010202
270 | 1 | 3 | 3 | 3S | Specific flux | 270010003 | 270010303
270 | 1 | 4 | 4 | 4Ama | Flux control ratio | 270010004 | 270010404
271 | 1 | 0 | 5 | R | Specific flux (mt) | 271010005 | 271010005
271 | 1 | 1 | 6 | 1U | FCR (mt: ROX-corr.) | 271010006 | 271010106
271 | 1 | 2 | 1 | 2Rot | O2 concentration | 271010001 | 271010201
271 | 1 | 3 | 2 | 3S | O2 flux per volume | 271010002 | 271010302
271 | 1 | 4 | 3 | 4Ama | Specific flux | 271010003 | 271010403
272 | 1 | 0 | 4 | R | Flux control ratio | 272010004 | 272010004
272 | 1 | 1 | 5 | 1U | Specific flux (mt) | 272010005 | 272010105
272 | 1 | 2 | 6 | 2Rot | FCR (mt: ROX-corr.) | 272010006 | 272010206
272 | 1 | 3 | 1 | 3S | O2 concentration | 272010001 | 272010301
272 | 1 | 4 | 2 | 4Ama | O2 flux per volume | 272010002 | 272010402
273 | 1 | 0 | 3 | R | Specific flux | 273010003 | 273010003
273 | 1 | 1 | 4 | 1U | Flux control ratio | 273010004 | 273010104
273 | 1 | 2 | 5 | 2Rot | Specific flux (mt) | 273010005 | 273010205
273 | 1 | 3 | 6 | 3S | FCR (mt: ROX-corr.) | 273010006 | 273010306
273 | 1 | 4 | 1 | 4Ama | O2 concentration | 273010001 | 273010401
274 | 1 | 0 | 2 | R | O2 flux per volume | 274010002 | 274010002
274 | 1 | 1 | 3 | 1U | Specific flux | 274010003 | 274010103
274 | 1 | 2 | 4 | 2Rot | Flux control ratio | 274010004 | 274010204
274 | 1 | 3 | 5 | 3S | Specific flux (mt) | 274010005 | 274010305
274 | 1 | 4 | 6 | 4Ama | FCR (mt: ROX-corr.) | 274010006 | 274010406
275 | 1 | 0 | 1 | R | O2 concentration | 275010001 | 275010001
275 | 1 | 1 | 2 | 1U | O2 flux per volume | 275010002 | 275010102
275 | 1 | 2 | 3 | 2Rot | Specific flux | 275010003 | 275010203
275 | 1 | 3 | 4 | 3S | Flux control ratio | 275010004 | 275010304
275 | 1 | 4 | 5 | 4Ama | Specific flux (mt) | 275010005 | 275010405
276 | 1 | 0 | 6 | R | FCR (mt: ROX-corr.) | 276010006 | 276010006
276 | 1 | 1 | 1 | 1U | O2 concentration | 276010001 | 276010101
276 | 1 | 2 | 2 | 2Rot | O2 flux per volume | 276010002 | 276010202
276 | 1 | 3 | 3 | 3S | Specific flux | 276010003 | 276010303
276 | 1 | 4 | 4 | 4Ama | Flux control ratio | 276010004 | 276010404
277 | 1 | 0 | 5 | R | Specific flux (mt) | 277010005 | 277010005
277 | 1 | 1 | 6 | 1U | FCR (mt: ROX-corr.) | 277010006 | 277010106
277 | 1 | 2 | 1 | 2Rot | O2 concentration | 277010001 | 277010201
277 | 1 | 3 | 2 | 3S | O2 flux per volume | 277010002 | 277010302
277 | 1 | 4 | 3 | 4Ama | Specific flux | 277010003 | 277010403
278 | 1 | 0 | 4 | R | Flux control ratio | 278010004 | 278010004
278 | 1 | 1 | 5 | 1U | Specific flux (mt) | 278010005 | 278010105
278 | 1 | 2 | 6 | 2Rot | FCR (mt: ROX-corr.) | 278010006 | 278010206
278 | 1 | 3 | 1 | 3S | O2 concentration | 278010001 | 278010301
278 | 1 | 4 | 2 | 4Ama | O2 flux per volume | 278010002 | 278010402
279 | 1 | 0 | 3 | R | Specific flux | 279010003 | 279010003
279 | 1 | 1 | 4 | 1U | Flux control ratio | 279010004 | 279010104
279 | 1 | 2 | 5 | 2Rot | Specific flux (mt) | 279010005 | 279010205
279 | 1 | 3 | 6 | 3S | FCR (mt: ROX-corr.) | 279010006 | 279010306
279 | 1 | 4 | 1 | 4Ama | O2 concentration | 279010001 | 279010401
280 | 1 | 0 | 2 | R | O2 flux per volume | 280010002 | 280010002
280 | 1 | 1 | 3 | 1U | Specific flux | 280010003 | 280010103
280 | 1 | 2 | 4 | 2Rot | Flux control ratio | 280010004 | 280010204
280 | 1 | 3 | 5 | 3S | Specific flux (mt) | 280010005 | 280010305
280 | 1 | 4 | 6 | 4Ama | FCR (mt: ROX-corr.) | 280010006 | 280010406
281 | 1 | 0 | 1 | R | O2 concentration | 281010001 | 281010001
281 | 1 | 1 | 2 | 1U | O2 flux per volume | 281010002 | 281010102
281 | 1 | 2 | 3 | 2Rot | Specific flux | 281010003 | 281010203
281 | 1 | 3 | 4 | 3S | Flux control ratio | 281010004 | 281010304
281 | 1 | 4 | 5 | 4Ama | Specific flux (mt) | 281010005 | 281010405
282 | 1 | 0 | 6 | R | FCR (mt: ROX-corr.) | 282010006 | 282010006
282 | 1 | 1 | 1 | 1U | O2 concentration | 282010001 | 282010101
282 | 1 | 2 | 2 | 2Rot | O2 flux per volume | 282010002 | 282010202
282 | 1 | 3 | 3 | 3S | Specific flux | 282010003 | 282010303
282 | 1 | 4 | 4 | 4Ama | Flux control ratio | 282010004 | 282010404
283 | 1 | 0 | 5 | R | Specific flux (mt) | 283010005 | 283010005
283 | 1 | 1 | 6 | 1U | FCR (mt: ROX-corr.) | 283010006 | 283010106
283 | 1 | 2 | 1 | 2Rot | O2 concentration | 283010001 | 283010201
283 | 1 | 3 | 2 | 3S | O2 flux per volume | 283010002 | 283010302
283 | 1 | 4 | 3 | 4Ama | Specific flux | 283010003 | 283010403
284 | 1 | 0 | 4 | R | Flux control ratio | 284010004 | 284010004
284 | 1 | 1 | 5 | 1U | Specific flux (mt) | 284010005 | 284010105
284 | 1 | 2 | 6 | 2Rot | FCR (mt: ROX-corr.) | 284010006 | 284010206
284 | 1 | 3 | 1 | 3S | O2 concentration | 284010001 | 284010301
284 | 1 | 4 | 2 | 4Ama | O2 flux per volume | 284010002 | 284010402
285 | 1 | 0 | 3 | R | Specific flux | 285010003 | 285010003
285 | 1 | 1 | 4 | 1U | Flux control ratio | 285010004 | 285010104
285 | 1 | 2 | 5 | 2Rot | Specific flux (mt) | 285010005 | 285010205
285 | 1 | 3 | 6 | 3S | FCR (mt: ROX-corr.) | 285010006 | 285010306
285 | 1 | 4 | 1 | 4Ama | O2 concentration | 285010001 | 285010401
286 | 1 | 0 | 2 | R | O2 flux per volume | 286010002 | 286010002
286 | 1 | 1 | 3 | 1U | Specific flux | 286010003 | 286010103
286 | 1 | 2 | 4 | 2Rot | Flux control ratio | 286010004 | 286010204
286 | 1 | 3 | 5 | 3S | Specific flux (mt) | 286010005 | 286010305
286 | 1 | 4 | 6 | 4Ama | FCR (mt: ROX-corr.) | 286010006 | 286010406
287 | 1 | 0 | 1 | R | O2 concentration | 287010001 | 287010001
287 | 1 | 1 | 2 | 1U | O2 flux per volume | 287010002 | 287010102
287 | 1 | 2 | 3 | 2Rot | Specific flux | 287010003 | 287010203
287 | 1 | 3 | 4 | 3S | Flux control ratio | 287010004 | 287010304
287 | 1 | 4 | 5 | 4Ama | Specific flux (mt) | 287010005 | 287010405
288 | 1 | 0 | 6 | R | FCR (mt: ROX-corr.) | 288010006 | 288010006
288 | 1 | 1 | 1 | 1U | O2 concentration | 288010001 | 288010101
288 | 1 | 2 | 2 | 2Rot | O2 flux per volume | 288010002 | 288010202
288 | 1 | 3 | 3 | 3S | Specific flux | 288010003 | 288010303
288 | 1 | 4 | 4 | 4Ama | Flux control ratio | 288010004 | 288010404
289 | 1 | 0 | 5 | R | Specific flux (mt) | 289010005 | 289010005
289 | 1 | 1 | 6 | 1U | FCR (mt: ROX-corr.) | 289010006 | 289010106
289 | 1 | 2 | 1 | 2Rot | O2 concentration | 289010001 | 289010201
289 | 1 | 3 | 2 | 3S | O2 flux per volume | 289010002 | 289010302
289 | 1 | 4 | 3 | 4Ama | Specific flux | 289010003 | 289010403
290 | 1 | 0 | 4 | R | Flux control ratio | 290010004 | 290010004
290 | 1 | 1 | 5 | 1U | Specific flux (mt) | 290010005 | 290010105
290 | 1 | 2 | 6 | 2Rot | FCR (mt: ROX-corr.) | 290010006 | 290010206
290 | 1 | 3 | 1 | 3S | O2 concentration | 290010001 | 290010301
290 | 1 | 4 | 2 | 4Ama | O2 flux per volume | 290010002 | 290010402
291 | 1 | 0 | 3 | R | Specific flux | 291010003 | 291010003
291 | 1 | 1 | 4 | 1U | Flux control ratio | 291010004 | 291010104
291 | 1 | 2 | 5 | 2Rot | Specific flux (mt) | 291010005 | 291010205
291 | 1 | 3 | 6 | 3S | FCR (mt: ROX-corr.) | 291010006 | 291010306
291 | 1 | 4 | 1 | 4Ama | O2 concentration | 291010001 | 291010401
292 | 1 | 0 | 2 | R | O2 flux per volume | 292010002 | 292010002
292 | 1 | 1 | 3 | 1U | Specific flux | 292010003 | 292010103
292 | 1 | 2 | 4 | 2Rot | Flux control ratio | 292010004 | 292010204
292 | 1 | 3 | 5 | 3S | Specific flux (mt) | 292010005 | 292010305
292 | 1 | 4 | 6 | 4Ama | FCR (mt: ROX-corr.) | 292010006 | 292010406
293 | 1 | 0 | 1 | R | O2 concentration | 293010001 | 293010001
293 | 1 | 1 | 2 | 1U | O2 flux per volume | 293010002 | 293010102
293 | 1 | 2 | 3 | 2Rot | Specific flux | 293010003 | 293010203
293 | 1 | 3 | 4 | 3S | Flux control ratio | 293010004 | 293010304
293 | 1 | 4 | 5 | 4Ama | Specific flux (mt) | 293010005 | 293010405
294 | 1 | 0 | 6 | R | FCR (mt: ROX-corr.) | 294010006 | 294010006
294 | 1 | 1 | 1 | 1U | O2 concentration | 294010001 | 294010101
294 | 1 | 2 | 2 | 2Rot | O2 flux per volume | 294010002 | 294010202
294 | 1 | 3 | 3 | 3S | Specific flux | 294010003 | 294010303
294 | 1 | 4 | 4 | 4Ama | Flux control ratio | 294010004 | 294010404
295 | 1 | 0 | 5 | R | Specific flux (mt) | 295010005 | 295010005
295 | 1 | 1 | 6 | 1U | FCR (mt: ROX-corr.) | 295010006 | 295010106
295 | 1 | 2 | 1 | 2Rot | O2 concentration | 295010001 | 295010201
295 | 1 | 3 | 2 | 3S | O2 flux per volume | 295010002 | 295010302
295 | 1 | 4 | 3 | 4Ama | Specific flux | 295010003 | 295010403
296 | 1 | 0 | 4 | R | Flux control ratio | 296010004 | 296010004
296 | 1 | 1 | 5 | 1U | Specific flux (mt) | 296010005 | 296010105
296 | 1 | 2 | 6 | 2Rot | FCR (mt: ROX-corr.) | 296010006 | 296010206
296 | 1 | 3 | 1 | 3S | O2 concentration | 296010001 | 296010301
296 | 1 | 4 | 2 | 4Ama | O2 flux per volume | 296010002 | 296010402
297 | 1 | 0 | 3 | R | Specific flux | 297010003 | 297010003
297 | 1 | 1 | 4 | 1U | Flux control ratio | 297010004 | 297010104
297 | 1 | 2 | 5 | 2Rot | Specific flux (mt) | 297010005 | 297010205
297 | 1 | 3 | 6 | 3S | FCR (mt: ROX-corr.) | 297010006 | 297010306
297 | 1 | 4 | 1 | 4Ama | O2 concentration | 297010001 | 297010401
298 | 1 | 0 | 2 | R | O2 flux per volume | 298010002 | 298010002
298 | 1 | 1 | 3 | 1U | Specific flux | 298010003 | 298010103
298 | 1 | 2 | 4 | 2Rot | Flux control ratio | 298010004 | 298010204
298 | 1 | 3 | 5 | 3S | Specific flux (mt) | 298010005 | 298010305
298 | 1 | 4 | 6 | 4Ama | FCR (mt: ROX-corr.) | 298010006 | 298010406
299 | 1 | 0 | 1 | R | O2 concentration | 299010001 | 299010001
299 | 1 | 1 | 2 | 1U | O2 flux per volume | 299010002 | 299010102
299 | 1 | 2 | 3 | 2Rot | Specific flux | 299010003 | 299010203
299 | 1 | 3 | 4 | 3S | Flux control ratio | 299010004 | 299010304
299 | 1 | 4 | 5 | 4Ama | Specific flux (mt) | 299010005 | 299010405
300 | 1 | 0 | 6 | R | FCR (mt: ROX-corr.) | 300010006 | 300010006
300 | 1 | 1 | 1 | 1U | O2 concentration | 300010001 | 300010101
300 | 1 | 2 | 2 | 2Rot | O2 flux per volume | 300010002 | 300010202
300 | 1 | 3 | 3 | 3S | Specific flux | 300010003 | 300010303
300 | 1 | 4 | 4 | 4Ama | Flux control ratio | 300010004 | 300010404
301 | 1 | 0 | 5 | R | Specific flux (mt) | 301010005 | 301010005
301 | 1 | 1 | 6 | 1U | FCR (mt: ROX-corr.) | 301010006 | 301010106
301 | 1 | 2 | 1 | 2Rot | O2 concentration | 301010001 | 301010201
301 | 1 | 3 | 2 | 3S | O2 flux per volume | 301010002 | 301010302
301 | 1 | 4 | 3 | 4Ama | Specific flux | 301010003 | 301010403
302 | 1 | 0 | 4 | R | Flux control ratio | 302010004 | 302010004
302 | 1 | 1 | 5 | 1U | Specific flux (mt) | 302010005 | 302010105
302 | 1 | 2 | 6 | 2Rot | FCR (mt: ROX-corr.) | 302010006 | 302010206
302 | 1 | 3 | 1 | 3S | O2 concentration | 302010001 | 302010301
302 | 1 | 4 | 2 | 4Ama | O2 flux per volume | 302010002 | 302010402
303 | 1 | 0 | 3 | R | Specific flux | 303010003 | 303010003
303 | 1 | 1 | 4 | 1U | Flux control ratio | 303010004 | 303010104
303 | 1 | 2 | 5 | 2Rot | Specific flux (mt) | 303010005 | 303010205
303 | 1 | 3 | 6 | 3S | FCR (mt: ROX-corr.) | 303010006 | 303010306
303 | 1 | 4 | 1 | 4Ama | O2 concentration | 303010001 | 303010401
304 | 1 | 0 | 2 | R | O2 flux per volume | 304010002 | 304010002
304 | 1 | 1 | 3 | 1U | Specific flux | 304010003 | 304010103
304 | 1 | 2 | 4 | 2Rot | Flux control ratio | 304010004 | 304010204
304 | 1 | 3 | 5 | 3S | Specific flux (mt) | 304010005 | 304010305
304 | 1 | 4 | 6 | 4Ama | FCR (mt: ROX-corr.) | 304010006 | 304010406
305 | 1 | 0 | 1 | R | O2 concentration | 305010001 | 305010001
305 | 1 | 1 | 2 | 1U | O2 flux per volume | 305010002 | 305010102
305 | 1 | 2 | 3 | 2Rot | Specific flux | 305010003 | 305010203
305 | 1 | 3 | 4 | 3S | Flux control ratio | 305010004 | 305010304
305 | 1 | 4 | 5 | 4Ama | Specific flux (mt) | 305010005 | 305010405
306 | 1 | 0 | 6 | R | FCR (mt: ROX-corr.) | 306010006 | 306010006
306 | 1 | 1 | 1 | 1U | O2 concentration | 306010001 | 306010101
306 | 1 | 2 | 2 | 2Rot | O2 flux per volume | 306010002 | 306010202
306 | 1 | 3 | 3 | 3S | Specific flux | 306010003 | 306010303
306 | 1 | 4 | 4 | 4Ama | Flux control ratio | 306010004 | 306010404
307 | 1 | 0 | 5 | R | Specific flux (mt) | 307010005 | 307010005
307 | 1 | 1 | 6 | 1U | FCR (mt: ROX-corr.) | 307010006 | 307010106
307 | 1 | 2 | 1 | 2Rot | O2 concentration | 307010001 | 307010201
307 | 1 | 3 | 2 | 3S | O2 flux per volume | 307010002 | 307010302
307 | 1 | 4 | 3 | 4Ama | Specific flux | 307010003 | 307010403
308 | 1 | 0 | 4 | R | Flux control ratio | 308010004 | 308010004
308 | 1 | 1 | 5 | 1U | Specific flux (mt) | 308010005 | 308010105
308 | 1 | 2 | 6 | 2Rot | FCR (mt: ROX-corr.) | 308010006 | 308010206
308 | 1 | 3 | 1 | 3S | O2 concentration | 308010001 | 308010301
308 | 1 | 4 | 2 | 4Ama | O2 flux per volume | 308010002 | 308010402
309 | 1 | 0 | 3 | R | Specific flux | 309010003 | 309010003
309 | 1 | 1 | 4 | 1U | Flux control ratio | 309010004 | 309010104
309 | 1 | 2 | 5 | 2Rot | Specific flux (mt) | 309010005 | 309010205
309 | 1 | 3 | 6 | 3S | FCR (mt: ROX-corr.) | 309010006 | 309010306
309 | 1 | 4 | 1 | 4Ama | O2 concentration | 309010001 | 309010401
310 | 1 | 0 | 2 | R | O2 flux per volume | 310010002 | 310010002
310 | 1 | 1 | 3 | 1U | Specific flux | 310010003 | 310010103
310 | 1 | 2 | 4 | 2Rot | Flux control ratio | 310010004 | 310010204
310 | 1 | 3 | 5 | 3S | Specific flux (mt) | 310010005 | 310010305
310 | 1 | 4 | 6 | 4Ama | FCR (mt: ROX-corr.) | 310010006 | 310010406
311 | 1 | 0 | 1 | R | O2 concentration | 311010001 | 311010001
311 | 1 | 1 | 2 | 1U | O2 flux per volume | 311010002 | 311010102
311 | 1 | 2 | 3 | 2Rot | Specific flux | 311010003 | 311010203
311 | 1 | 3 | 4 | 3S | Flux control ratio | 311010004 | 311010304
311 | 1 | 4 | 5 | 4Ama | Specific flux (mt) | 311010005 | 311010405
312 | 1 | 0 | 6 | R | FCR (mt: ROX-corr.) | 312010006 | 312010006
312 | 1 | 1 | 1 | 1U | O2 concentration | 312010001 | 312010101
312 | 1 | 2 | 2 | 2Rot | O2 flux per volume | 312010002 | 312010202
312 | 1 | 3 | 3 | 3S | Specific flux | 312010003 | 312010303
312 | 1 | 4 | 4 | 4Ama | Flux control ratio | 312010004 | 312010404
313 | 1 | 0 | 5 | R | Specific flux (mt) | 313010005 | 313010005
313 | 1 | 1 | 6 | 1U | FCR (mt: ROX-corr.) | 313010006 | 313010106
313 | 1 | 2 | 1 | 2Rot | O2 concentration | 313010001 | 313010201
313 | 1 | 3 | 2 | 3S | O2 flux per volume | 313010002 | 313010302
313 | 1 | 4 | 3 | 4Ama | Specific flux | 313010003 | 313010403
314 | 1 | 0 | 4 | R | Flux control ratio | 314010004 | 314010004
314 | 1 | 1 | 5 | 1U | Specific flux (mt) | 314010005 | 314010105
314 | 1 | 2 | 6 | 2Rot | FCR (mt: ROX-corr.) | 314010006 | 314010206
314 | 1 | 3 | 1 | 3S | O2 concentration | 314010001 | 314010301
314 | 1 | 4 | 2 | 4Ama | O2 flux per volume | 314010002 | 314010402
315 | 1 | 0 | 3 | R | Specific flux | 315010003 | 315010003
315 | 1 | 1 | 4 | 1U | Flux control ratio | 315010004 | 315010104
315 | 1 | 2 | 5 | 2Rot | Specific flux (mt) | 315010005 | 315010205
315 | 1 | 3 | 6 | 3S | FCR (mt: ROX-corr.) | 315010006 | 315010306
315 | 1 | 4 | 1 | 4Ama | O2 concentration | 315010001 | 315010401
316 | 1 | 0 | 2 | R | O2 flux per volume | 316010002 | 316010002
316 | 1 | 1 | 3 | 1U | Specific flux | 316010003 | 316010103
316 | 1 | 2 | 4 | 2Rot | Flux control ratio | 316010004 | 316010204
316 | 1 | 3 | 5 | 3S | Specific flux (mt) | 316010005 | 316010305
316 | 1 | 4 | 6 | 4Ama | FCR (mt: ROX-corr.) | 316010006 | 316010406
317 | 1 | 0 | 1 | R | O2 concentration | 317010001 | 317010001
317 | 1 | 1 | 2 | 1U | O2 flux per volume | 317010002 | 317010102
317 | 1 | 2 | 3 | 2Rot | Specific flux | 317010003 | 317010203
317 | 1 | 3 | 4 | 3S | Flux control ratio | 317010004 | 317010304
317 | 1 | 4 | 5 | 4Ama | Specific flux (mt) | 317010005 | 317010405
318 | 1 | 0 | 6 | R | FCR (mt: ROX-corr.) | 318010006 | 318010006
318 | 1 | 1 | 1 | 1U | O2 concentration | 318010001 | 318010101
318 | 1 | 2 | 2 | 2Rot | O2 flux per volume | 318010002 | 318010202
318 | 1 | 3 | 3 | 3S | Specific flux | 318010003 | 318010303
318 | 1 | 4 | 4 | 4Ama | Flux control ratio | 318010004 | 318010404
319 | 1 | 0 | 5 | R | Specific flux (mt) | 319010005 | 319010005
319 | 1 | 1 | 6 | 1U | FCR (mt: ROX-corr.) | 319010006 | 319010106
319 | 1 | 2 | 1 | 2Rot | O2 concentration | 319010001 | 319010201
319 | 1 | 3 | 2 | 3S | O2 flux per volume | 319010002 | 319010302
319 | 1 | 4 | 3 | 4Ama | Specific flux | 319010003 | 319010403
320 | 1 | 0 | 4 | R | Flux control ratio | 320010004 | 320010004
320 | 1 | 1 | 5 | 1U | Specific flux (mt) | 320010005 | 320010105
320 | 1 | 2 | 6 | 2Rot | FCR (mt: ROX-corr.) | 320010006 | 320010206
320 | 1 | 3 | 1 | 3S | O2 concentration | 320010001 | 320010301
320 | 1 | 4 | 2 | 4Ama | O2 flux per volume | 320010002 | 320010402
321 | 1 | 0 | 3 | R | Specific flux | 321010003 | 321010003
321 | 1 | 1 | 4 | 1U | Flux control ratio | 321010004 | 321010104
321 | 1 | 2 | 5 | 2Rot | Specific flux (mt) | 321010005 | 321010205
321 | 1 | 3 | 6 | 3S | FCR (mt: ROX-corr.) | 321010006 | 321010306
321 | 1 | 4 | 1 | 4Ama | O2 concentration | 321010001 | 321010401
322 | 1 | 0 | 2 | R | O2 flux per volume | 322010002 | 322010002
322 | 1 | 1 | 3 | 1U | Specific flux | 322010003 | 322010103
322 | 1 | 2 | 4 | 2Rot | Flux control ratio | 322010004 | 322010204
322 | 1 | 3 | 5 | 3S | Specific flux (mt) | 322010005 | 322010305
322 | 1 | 4 | 6 | 4Ama | FCR (mt: ROX-corr.) | 322010006 | 322010406
323 | 1 | 0 | 1 | R | O2 concentration | 323010001 | 323010001
323 | 1 | 1 | 2 | 1U | O2 flux per volume | 323010002 | 323010102
323 | 1 | 2 | 3 | 2Rot | Specific flux | 323010003 | 323010203
323 | 1 | 3 | 4 | 3S | Flux control ratio | 323010004 | 323010304
323 | 1 | 4 | 5 | 4Ama | Specific flux (mt) | 323010005 | 323010405
324 | 1 | 0 | 6 | R | FCR (mt: ROX-corr.) | 324010006 | 324010006
324 | 1 | 1 | 1 | 1U | O2 concentration | 324010001 | 324010101
324 | 1 | 2 | 2 | 2Rot | O2 flux per volume | 324010002 | 324010202
324 | 1 | 3 | 3 | 3S | Specific flux | 324010003 | 324010303
324 | 1 | 4 | 4 | 4Ama | Flux control ratio | 324010004 | 324010404
325 | 1 | 0 | 5 | R | Specific flux (mt) | 325010005 | 325010005
325 | 1 | 1 | 6 | 1U | FCR (mt: ROX-corr.) | 325010006 | 325010106
325 | 1 | 2 | 1 | 2Rot | O2 concentration | 325010001 | 325010201
325 | 1 | 3 | 2 | 3S | O2 flux per volume | 325010002 | 325010302
325 | 1 | 4 | 3 | 4Ama | Specific flux | 325010003 | 325010403
326 | 1 | 0 | 4 | R | Flux control ratio | 326010004 | 326010004
326 | 1 | 1 | 5 | 1U | Specific flux (mt) | 326010005 | 326010105
326 | 1 | 2 | 6 | 2Rot | FCR (mt: ROX-corr.) | 326010006 | 326010206
326 | 1 | 3 | 1 | 3S | O2 concentration | 326010001 | 326010301
326 | 1 | 4 | 2 | 4Ama | O2 flux per volume | 326010002 | 326010402
327 | 1 | 0 | 3 | R | Specific flux | 327010003 | 327010003
327 | 1 | 1 | 4 | 1U | Flux control ratio | 327010004 | 327010104
327 | 1 | 2 | 5 | 2Rot | Specific flux (mt) | 327010005 | 327010205
327 | 1 | 3 | 6 | 3S | FCR (mt: ROX-corr.) | 327010006 | 327010306
327 | 1 | 4 | 1 | 4Ama | O2 concentration | 327010001 | 327010401
328 | 1 | 0 | 2 | R | O2 flux per volume | 328010002 | 328010002
328 | 1 | 1 | 3 | 1U | Specific flux | 328010003 | 328010103
328 | 1 | 2 | 4 | 2Rot | Flux control ratio | 328010004 | 328010204
328 | 1 | 3 | 5 | 3S | Specific flux (mt) | 328010005 | 328010305
328 | 1 | 4 | 6 | 4Ama | FCR (mt: ROX-corr.) | 328010006 | 328010406
329 | 1 | 0 | 1 | R | O2 concentration | 329010001 | 329010001
329 | 1 | 1 | 2 | 1U | O2 flux per volume | 329010002 | 329010102
329 | 1 | 2 | 3 | 2Rot | Specific flux | 329010003 | 329010203
329 | 1 | 3 | 4 | 3S | Flux control ratio | 329010004 | 329010304
329 | 1 | 4 | 5 | 4Ama | Specific flux (mt) | 329010005 | 329010405
330 | 1 | 0 | 6 | R | FCR (mt: ROX-corr.) | 330010006 | 330010006
330 | 1 | 1 | 1 | 1U | O2 concentration | 330010001 | 330010101
330 | 1 | 2 | 2 | 2Rot | O2 flux per volume | 330010002 | 330010202
330 | 1 | 3 | 3 | 3S | Specific flux | 330010003 | 330010303
330 | 1 | 4 | 4 | 4Ama | Flux control ratio | 330010004 | 330010404
331 | 1 | 0 | 5 | R | Specific flux (mt) | 331010005 | 331010005
331 | 1 | 1 | 6 | 1U | FCR (mt: ROX-corr.) | 331010006 | 331010106
331 | 1 | 2 | 1 | 2Rot | O2 concentration | 331010001 | 331010201
331 | 1 | 3 | 2 | 3S | O2 flux per volume | 331010002 | 331010302
331 | 1 | 4 | 3 | 4Ama | Specific flux | 331010003 | 331010403
332 | 1 | 0 | 4 | R | Flux control ratio | 332010004 | 332010004
332 | 1 | 1 | 5 | 1U | Specific flux (mt) | 332010005 | 332010105
332 | 1 | 2 | 6 | 2Rot | FCR (mt: ROX-corr.) | 332010006 | 332010206
332 | 1 | 3 | 1 | 3S | O2 concentration | 332010001 | 332010301
332 | 1 | 4 | 2 | 4Ama | O2 flux per volume | 332010002 | 332010402
333 | 1 | 0 | 3 | R | Specific flux | 333010003 | 333010003
333 | 1 | 1 | 4 | 1U | Flux control ratio | 333010004 | 333010104
333 | 1 | 2 | 5 | 2Rot | Specific flux (mt) | 333010005 | 333010205
333 | 1 | 3 | 6 | 3S | FCR (mt: ROX-corr.) | 333010006 | 333010306
333 | 1 | 4 | 1 | 4Ama | O2 concentration | 333010001 | 333010401
334 | 1 | 0 | 2 | R | O2 flux per volume | 334010002 | 334010002
334 | 1 | 1 | 3 | 1U | Specific flux | 334010003 | 334010103
334 | 1 | 2 | 4 | 2Rot | Flux control ratio | 334010004 | 334010204
334 | 1 | 3 | 5 | 3S | Specific flux (mt) | 334010005 | 334010305
334 | 1 | 4 | 6 | 4Ama | FCR (mt: ROX-corr.) | 334010006 | 334010406
335 | 1 | 0 | 1 | R | O2 concentration | 335010001 | 335010001
335 | 1 | 1 | 2 | 1U | O2 flux per volume | 335010002 | 335010102
335 | 1 | 2 | 3 | 2Rot | Specific flux | 335010003 | 335010203
335 | 1 | 3 | 4 | 3S | Flux control ratio | 335010004 | 335010304
335 | 1 | 4 | 5 | 4Ama | Specific flux (mt) | 335010005 | 335010405
336 | 1 | 0 | 6 | R | FCR (mt: ROX-corr.) | 336010006 | 336010006
336 | 1 | 1 | 1 | 1U | O2 concentration | 336010001 | 336010101
336 | 1 | 2 | 2 | 2Rot | O2 flux per volume | 336010002 | 336010202
336 | 1 | 3 | 3 | 3S | Specific flux | 336010003 | 336010303
336 | 1 | 4 | 4 | 4Ama | Flux control ratio | 336010004 | 336010404
337 | 1 | 0 | 5 | R | Specific flux (mt) | 337010005 | 337010005
337 | 1 | 1 | 6 | 1U | FCR (mt: ROX-corr.) | 337010006 | 337010106
337 | 1 | 2 | 1 | 2Rot | O2 concentration | 337010001 | 337010201
337 | 1 | 3 | 2 | 3S | O2 flux per volume | 337010002 | 337010302
337 | 1 | 4 | 3 | 4Ama | Specific flux | 337010003 | 337010403
338 | 1 | 0 | 4 | R | Flux control ratio | 338010004 | 338010004
338 | 1 | 1 | 5 | 1U | Specific flux (mt) | 338010005 | 338010105
338 | 1 | 2 | 6 | 2Rot | FCR (mt: ROX-corr.) | 338010006 | 338010206
338 | 1 | 3 | 1 | 3S | O2 concentration | 338010001 | 338010301
338 | 1 | 4 | 2 | 4Ama | O2 flux per volume | 338010002 | 338010402
339 | 1 | 0 | 3 | R | Specific flux | 339010003 | 339010003
339 | 1 | 1 | 4 | 1U | Flux control ratio | 339010004 | 339010104
339 | 1 | 2 | 5 | 2Rot | Specific flux (mt) | 339010005 | 339010205
339 | 1 | 3 | 6 | 3S | FCR (mt: ROX-corr.) | 339010006 | 339010306
339 | 1 | 4 | 1 | 4Ama | O2 concentration | 339010001 | 339010401
340 | 1 | 0 | 2 | R | O2 flux per volume | 340010002 | 340010002
340 | 1 | 1 | 3 | 1U | Specific flux | 340010003 | 340010103
340 | 1 | 2 | 4 | 2Rot | Flux control ratio | 340010004 | 340010204
340 | 1 | 3 | 5 | 3S | Specific flux (mt) | 340010005 | 340010305
340 | 1 | 4 | 6 | 4Ama | FCR (mt: ROX-corr.) | 340010006 | 340010406
341 | 1 | 0 | 1 | R | O2 concentration | 341010001 | 341010001
341 | 1 | 1 | 2 | 1U | O2 flux per volume | 341010002 | 341010102
341 | 1 | 2 | 3 | 2Rot | Specific flux | 341010003 | 341010203
341 | 1 | 3 | 4 | 3S | Flux control ratio | 341010004 | 341010304
341 | 1 | 4 | 5 | 4Ama | Specific flux (mt) | 341010005 | 341010405
342 | 1 | 0 | 6 | R | FCR (mt: ROX-corr.) | 342010006 | 342010006
342 | 1 | 1 | 1 | 1U | O2 concentration | 342010001 | 342010101
342 | 1 | 2 | 2 | 2Rot | O2 flux per volume | 342010002 | 342010202
342 | 1 | 3 | 3 | 3S | Specific flux | 342010003 | 342010303
342 | 1 | 4 | 4 | 4Ama | Flux control ratio | 342010004 | 342010404
343 | 1 | 0 | 5 | R | Specific flux (mt) | 343010005 | 343010005
343 | 1 | 1 | 6 | 1U | FCR (mt: ROX-corr.) | 343010006 | 343010106
343 | 1 | 2 | 1 | 2Rot | O2 concentration | 343010001 | 343010201
343 | 1 | 3 | 2 | 3S | O2 flux per volume | 343010002 | 343010302
343 | 1 | 4 | 3 | 4Ama | Specific flux | 343010003 | 343010403
344 | 1 | 0 | 4 | R | Flux control ratio | 344010004 | 344010004
344 | 1 | 1 | 5 | 1U | Specific flux (mt) | 344010005 | 344010105
344 | 1 | 2 | 6 | 2Rot | FCR (mt: ROX-corr.) | 344010006 | 344010206
344 | 1 | 3 | 1 | 3S | O2 concentration | 344010001 | 344010301
344 | 1 | 4 | 2 | 4Ama | O2 flux per volume | 344010002 | 344010402
345 | 1 | 0 | 3 | R | Specific flux | 345010003 | 345010003
345 | 1 | 1 | 4 | 1U | Flux control ratio | 345010004 | 345010104
345 | 1 | 2 | 5 | 2Rot | Specific flux (mt) | 345010005 | 345010205
345 | 1 | 3 | 6 | 3S | FCR (mt: ROX-corr.) | 345010006 | 345010306
345 | 1 | 4 | 1 | 4Ama | O2 concentration | 345010001 | 345010401
346 | 1 | 0 | 2 | R | O2 flux per volume | 346010002 | 346010002
346 | 1 | 1 | 3 | 1U | Specific flux | 346010003 | 346010103
346 | 1 | 2 | 4 | 2Rot | Flux control ratio | 346010004 | 346010204
346 | 1 | 3 | 5 | 3S | Specific flux (mt) | 346010005 | 346010305
346 | 1 | 4 | 6 | 4Ama | FCR (mt: ROX-corr.) | 346010006 | 346010406
347 | 1 | 0 | 1 | R | O2 concentration | 347010001 | 347010001
347 | 1 | 1 | 2 | 1U | O2 flux per volume | 347010002 | 347010102
347 | 1 | 2 | 3 | 2Rot | Specific flux | 347010003 | 347010203
347 | 1 | 3 | 4 | 3S | Flux control ratio | 347010004 | 347010304
347 | 1 | 4 | 5 | 4Ama | Specific flux (mt) | 347010005 | 347010405
348 | 1 | 0 | 6 | R | FCR (mt: ROX-corr.) | 348010006 | 348010006
348 | 1 | 1 | 1 | 1U | O2 concentration | 348010001 | 348010101
348 | 1 | 2 | 2 | 2Rot | O2 flux per volume | 348010002 | 348010202
348 | 1 | 3 | 3 | 3S | Specific flux | 348010003 | 348010303
348 | 1 | 4 | 4 | 4Ama | Flux control ratio | 348010004 | 348010404
349 | 1 | 0 | 5 | R | Specific flux (mt) | 349010005 | 349010005
349 | 1 | 1 | 6 | 1U | FCR (mt: ROX-corr.) | 349010006 | 349010106
349 | 1 | 2 | 1 | 2Rot | O2 concentration | 349010001 | 349010201
349 | 1 | 3 | 2 | 3S | O2 flux per volume | 349010002 | 349010302
349 | 1 | 4 | 3 | 4Ama | Specific flux | 349010003 | 349010403
350 | 1 | 0 | 4 | R | Flux control ratio | 350010004 | 350010004
350 | 1 | 1 | 5 | 1U | Specific flux (mt) | 350010005 | 350010105
350 | 1 | 2 | 6 | 2Rot | FCR (mt: ROX-corr.) | 350010006 | 350010206
350 | 1 | 3 | 1 | 3S | O2 concentration | 350010001 | 350010301
350 | 1 | 4 | 2 | 4Ama | O2 flux per volume | 350010002 | 350010402
351 | 1 | 0 | 3 | R | Specific flux | 351010003 | 351010003
351 | 1 | 1 | 4 | 1U | Flux control ratio | 351010004 | 351010104
351 | 1 | 2 | 5 | 2Rot | Specific flux (mt) | 351010005 | 351010205
351 | 1 | 3 | 6 | 3S | FCR (mt: ROX-corr.) | 351010006 | 351010306
351 | 1 | 4 | 1 | 4Ama | O2 concentration | 351010001 | 351010401
352 | 1 | 0 | 2 | R | O2 flux per volume | 352010002 | 352010002
352 | 1 | 1 | 3 | 1U | Specific flux | 352010003 | 352010103
352 | 1 | 2 | 4 | 2Rot | Flux control ratio | 352010004 | 352010204
352 | 1 | 3 | 5 | 3S | Specific flux (mt) | 352010005 | 352010305
352 | 1 | 4 | 6 | 4Ama | FCR (mt: ROX-corr.) | 352010006 | 352010406
353 | 1 | 0 | 1 | R | O2 concentration | 353010001 | 353010001
353 | 1 | 1 | 2 | 1U | O2 flux per volume | 353010002 | 353010102
353 | 1 | 2 | 3 | 2Rot | Specific flux | 353010003 | 353010203
353 | 1 | 3 | 4 | 3S | Flux control ratio | 353010004 | 353010304
353 | 1 | 4 | 5 | 4Ama | Specific flux (mt) | 353010005 | 353010405
354 | 1 | 0 | 6 | R | FCR (mt: ROX-corr.) | 354010006 | 354010006
354 | 1 | 1 | 1 | 1U | O2 concentration | 354010001 | 354010101
354 | 1 | 2 | 2 | 2Rot | O2 flux per volume | 354010002 | 354010202
354 | 1 | 3 | 3 | 3S | Specific flux | 354010003 | 354010303
354 | 1 | 4 | 4 | 4Ama | Flux control ratio | 354010004 | 354010404
355 | 1 | 0 | 5 | R | Specific flux (mt) | 355010005 | 355010005
355 | 1 | 1 | 6 | 1U | FCR (mt: ROX-corr.) | 355010006 | 355010106
355 | 1 | 2 | 1 | 2Rot | O2 concentration | 355010001 | 355010201
355 | 1 | 3 | 2 | 3S | O2 flux per volume | 355010002 | 355010302
355 | 1 | 4 | 3 | 4Ama | Specific flux | 355010003 | 355010403
356 | 1 | 0 | 4 | R | Flux control ratio | 356010004 | 356010004
356 | 1 | 1 | 5 | 1U | Specific flux (mt) | 356010005 | 356010105
356 | 1 | 2 | 6 | 2Rot | FCR (mt: ROX-corr.) | 356010006 | 356010206
356 | 1 | 3 | 1 | 3S | O2 concentration | 356010001 | 356010301
356 | 1 | 4 | 2 | 4Ama | O2 flux per volume | 356010002 | 356010402
357 | 1 | 0 | 3 | R | Specific flux | 357010003 | 357010003
357 | 1 | 1 | 4 | 1U | Flux control ratio | 357010004 | 357010104
357 | 1 | 2 | 5 | 2Rot | Specific flux (mt) | 357010005 | 357010205
357 | 1 | 3 | 6 | 3S | FCR (mt: ROX-corr.) | 357010006 | 357010306
357 | 1 | 4 | 1 | 4Ama | O2 concentration | 357010001 | 357010401
358 | 1 | 0 | 2 | R | O2 flux per volume | 358010002 | 358010002
358 | 1 | 1 | 3 | 1U | Specific flux | 358010003 | 358010103
358 | 1 | 2 | 4 | 2Rot | Flux control ratio | 358010004 | 358010204
358 | 1 | 3 | 5 | 3S | Specific flux (mt) | 358010005 | 358010305
358 | 1 | 4 | 6 | 4Ama | FCR (mt: ROX-corr.) | 358010006 | 358010406
359 | 1 | 0 | 1 | R | O2 concentration | 359010001 | 359010001
359 | 1 | 1 | 2 | 1U | O2 flux per volume | 359010002 | 359010102
359 | 1 | 2 | 3 | 2Rot | Specific flux | 359010003 | 359010203
359 | 1 | 3 | 4 | 3S | Flux control ratio | 359010004 | 359010304
359 | 1 | 4 | 5 | 4Ama | Specific flux (mt) | 359010005 | 359010405
360 | 1 | 0 | 6 | R | FCR (mt: ROX-corr.) | 360010006 | 360010006
360 | 1 | 1 | 1 | 1U | O2 concentration | 360010001 | 360010101
360 | 1 | 2 | 2 | 2Rot | O2 flux per volume | 360010002 | 360010202
360 | 1 | 3 | 3 | 3S | Specific flux | 360010003 | 360010303
360 | 1 | 4 | 4 | 4Ama | Flux control ratio | 360010004 | 360010404
361 | 1 | 0 | 5 | R | Specific flux (mt) | 361010005 | 361010005
361 | 1 | 1 | 6 | 1U | FCR (mt: ROX-corr.) | 361010006 | 361010106
361 | 1 | 2 | 1 | 2Rot | O2 concentration | 361010001 | 361010201
361 | 1 | 3 | 2 | 3S | O2 flux per volume | 361010002 | 361010302
361 | 1 | 4 | 3 | 4Ama | Specific flux | 361010003 | 361010403
362 | 1 | 0 | 4 | R | Flux control ratio | 362010004 | 362010004
362 | 1 | 1 | 5 | 1U | Specific flux (mt) | 362010005 | 362010105
362 | 1 | 2 | 6 | 2Rot | FCR (mt: ROX-corr.) | 362010006 | 362010206
362 | 1 | 3 | 1 | 3S | O2 concentration | 362010001 | 362010301
362 | 1 | 4 | 2 | 4Ama | O2 flux per volume | 362010002 | 362010402
363 | 1 | 0 | 3 | R | Specific flux | 363010003 | 363010003
363 | 1 | 1 | 4 | 1U | Flux control ratio | 363010004 | 363010104
363 | 1 | 2 | 5 | 2Rot | Specific flux (mt) | 363010005 | 363010205
363 | 1 | 3 | 6 | 3S | FCR (mt: ROX-corr.) | 363010006 | 363010306
363 | 1 | 4 | 1 | 4Ama | O2 concentration | 363010001 | 363010401
364 | 1 | 0 | 2 | R | O2 flux per volume | 364010002 | 364010002
364 | 1 | 1 | 3 | 1U | Specific flux | 364010003 | 364010103
364 | 1 | 2 | 4 | 2Rot | Flux control ratio | 364010004 | 364010204
364 | 1 | 3 | 5 | 3S | Specific flux (mt) | 364010005 | 364010305
364 | 1 | 4 | 6 | 4Ama | FCR (mt: ROX-corr.) | 364010006 | 364010406
365 | 1 | 0 | 1 | R | O2 concentration | 365010001 | 365010001
365 | 1 | 1 | 2 | 1U | O2 flux per volume | 365010002 | 365010102
365 | 1 | 2 | 3 | 2Rot | Specific flux | 365010003 | 365010203
365 | 1 | 3 | 4 | 3S | Flux control ratio | 365010004 | 365010304
365 | 1 | 4 | 5 | 4Ama | Specific flux (mt) | 365010005 | 365010405
366 | 1 | 0 | 6 | R | FCR (mt: ROX-corr.) | 366010006 | 366010006
366 | 1 | 1 | 1 | 1U | O2 concentration | 366010001 | 366010101
366 | 1 | 2 | 2 | 2Rot | O2 flux per volume | 366010002 | 366010202
366 | 1 | 3 | 3 | 3S | Specific flux | 366010003 | 366010303
366 | 1 | 4 | 4 | 4Ama | Flux control ratio | 366010004 | 366010404
367 | 1 | 0 | 5 | R | Specific flux (mt) | 367010005 | 367010005
367 | 1 | 1 | 6 | 1U | FCR (mt: ROX-corr.) | 367010006 | 367010106
367 | 1 | 2 | 1 | 2Rot | O2 concentration | 367010001 | 367010201
367 | 1 | 3 | 2 | 3S | O2 flux per volume | 367010002 | 367010302
367 | 1 | 4 | 3 | 4Ama | Specific flux | 367010003 | 367010403
368 | 1 | 0 | 4 | R | Flux control ratio | 368010004 | 368010004
368 | 1 | 1 | 5 | 1U | Specific flux (mt) | 368010005 | 368010105
368 | 1 | 2 | 6 | 2Rot | FCR (mt: ROX-corr.) | 368010006 | 368010206
368 | 1 | 3 | 1 | 3S | O2 concentration | 368010001 | 368010301
368 | 1 | 4 | 2 | 4Ama | O2 flux per volume | 368010002 | 368010402
369 | 1 | 0 | 3 | R | Specific flux | 369010003 | 369010003
369 | 1 | 1 | 4 | 1U | Flux control ratio | 369010004 | 369010104
369 | 1 | 2 | 5 | 2Rot | Specific flux (mt) | 369010005 | 369010205
369 | 1 | 3 | 6 | 3S | FCR (mt: ROX-corr.) | 369010006 | 369010306
369 | 1 | 4 | 1 | 4Ama | O2 concentration | 369010001 | 369010401
370 | 1 | 0 | 2 | R | O2 flux per volume | 370010002 | 370010002
370 | 1 | 1 | 3 | 1U | Specific flux | 370010003 | 370010103
370 | 1 | 2 | 4 | 2Rot | Flux control ratio | 370010004 | 370010204
370 | 1 | 3 | 5 | 3S | Specific flux (mt) | 370010005 | 370010305
370 | 1 | 4 | 6 | 4Ama | FCR (mt: ROX-corr.) | 370010006 | 370010406
371 | 1 | 0 | 1 | R | O2 concentration | 371010001 | 371010001
371 | 1 | 1 | 2 | 1U | O2 flux per volume | 371010002 | 371010102
371 | 1 | 2 | 3 | 2Rot | Specific flux | 371010003 | 371010203
371 | 1 | 3 | 4 | 3S | Flux control ratio | 371010004 | 371010304
371 | 1 | 4 | 5 | 4Ama | Specific flux (mt) | 371010005 | 371010405
372 | 1 | 0 | 6 | R | FCR (mt: ROX-corr.) | 372010006 | 372010006
372 | 1 | 1 | 1 | 1U | O2 concentration | 372010001 | 372010101
372 | 1 | 2 | 2 | 2Rot | O2 flux per volume | 372010002 | 372010202
372 | 1 | 3 | 3 | 3S | Specific flux | 372010003 | 372010303
372 | 1 | 4 | 4 | 4Ama | Flux control ratio | 372010004 | 372010404
373 | 1 | 0 | 5 | R | Specific flux (mt) | 373010005 | 373010005
373 | 1 | 1 | 6 | 1U | FCR (mt: ROX-corr.) | 373010006 | 373010106
373 | 1 | 2 | 1 | 2Rot | O2 concentration | 373010001 | 373010201
373 | 1 | 3 | 2 | 3S | O2 flux per volume | 373010002 | 373010302
373 | 1 | 4 | 3 | 4Ama | Specific flux | 373010003 | 373010403
374 | 1 | 0 | 4 | R | Flux control ratio | 374010004 | 374010004
374 | 1 | 1 | 5 | 1U | Specific flux (mt) | 374010005 | 374010105
374 | 1 | 2 | 6 | 2Rot | FCR (mt: ROX-corr.) | 374010006 | 374010206
374 | 1 | 3 | 1 | 3S | O2 concentration | 374010001 | 374010301
374 | 1 | 4 | 2 | 4Ama | O2 flux per volume | 374010002 | 374010402
375 | 1 | 0 | 3 | R | Specific flux | 375010003 | 375010003
375 | 1 | 1 | 4 | 1U | Flux control ratio | 375010004 | 375010104
375 | 1 | 2 | 5 | 2Rot | Specific flux (mt) | 375010005 | 375010205
375 | 1 | 3 | 6 | 3S | FCR (mt: ROX-corr.) | 375010006 | 375010306
375 | 1 | 4 | 1 | 4Ama | O2 concentration | 375010001 | 375010401
376 | 1 | 0 | 2 | R | O2 flux per volume | 376010002 | 376010002
376 | 1 | 1 | 3 | 1U | Specific flux | 376010003 | 376010103
376 | 1 | 2 | 4 | 2Rot | Flux control ratio | 376010004 | 376010204
376 | 1 | 3 | 5 | 3S | Specific flux (mt) | 376010005 | 376010305
376 | 1 | 4 | 6 | 4Ama | FCR (mt: ROX-corr.) | 376010006 | 376010406
377 | 1 | 0 | 1 | R | O2 concentration | 377010001 | 377010001
377 | 1 | 1 | 2 | 1U | O2 flux per volume | 377010002 | 377010102
377 | 1 | 2 | 3 | 2Rot | Specific flux | 377010003 | 377010203
377 | 1 | 3 | 4 | 3S | Flux control ratio | 377010004 | 377010304
377 | 1 | 4 | 5 | 4Ama | Specific flux (mt) | 377010005 | 377010405
378 | 1 | 0 | 6 | R | FCR (mt: ROX-corr.) | 378010006 | 378010006
378 | 1 | 1 | 1 | 1U | O2 concentration | 378010001 | 378010101
378 | 1 | 2 | 2 | 2Rot | O2 flux per volume | 378010002 | 378010202
378 | 1 | 3 | 3 | 3S | Specific flux | 378010003 | 378010303
378 | 1 | 4 | 4 | 4Ama | Flux control ratio | 378010004 | 378010404
379 | 1 | 0 | 5 | R | Specific flux (mt) | 379010005 | 379010005
379 | 1 | 1 | 6 | 1U | FCR (mt: ROX-corr.) | 379010006 | 379010106
379 | 1 | 2 | 1 | 2Rot | O2 concentration | 379010001 | 379010201
379 | 1 | 3 | 2 | 3S | O2 flux per volume | 379010002 | 379010302
379 | 1 | 4 | 3 | 4Ama | Specific flux | 379010003 | 379010403
380 | 1 | 0 | 4 | R | Flux control ratio | 380010004 | 380010004
380 | 1 | 1 | 5 | 1U | Specific flux (mt) | 380010005 | 380010105
380 | 1 | 2 | 6 | 2Rot | FCR (mt: ROX-corr.) | 380010006 | 380010206
380 | 1 | 3 | 1 | 3S | O2 concentration | 380010001 | 380010301
380 | 1 | 4 | 2 | 4Ama | O2 flux per volume | 380010002 | 380010402
381 | 1 | 0 | 3 | R | Specific flux | 381010003 | 381010003
381 | 1 | 1 | 4 | 1U | Flux control ratio | 381010004 | 381010104
381 | 1 | 2 | 5 | 2Rot | Specific flux (mt) | 381010005 | 381010205
381 | 1 | 3 | 6 | 3S | FCR (mt: ROX-corr.) | 381010006 | 381010306
381 | 1 | 4 | 1 | 4Ama | O2 concentration | 381010001 | 381010401
382 | 1 | 0 | 2 | R | O2 flux per volume | 382010002 | 382010002
382 | 1 | 1 | 3 | 1U | Specific flux | 382010003 | 382010103
382 | 1 | 2 | 4 | 2Rot | Flux control ratio | 382010004 | 382010204
382 | 1 | 3 | 5 | 3S | Specific flux (mt) | 382010005 | 382010305
382 | 1 | 4 | 6 | 4Ama | FCR (mt: ROX-corr.) | 382010006 | 382010406
383 | 1 | 0 | 1 | R | O2 concentration | 383010001 | 383010001
383 | 1 | 1 | 2 | 1U | O2 flux per volume | 383010002 | 383010102
383 | 1 | 2 | 3 | 2Rot | Specific flux | 383010003 | 383010203
383 | 1 | 3 | 4 | 3S | Flux control ratio | 383010004 | 383010304
383 | 1 | 4 | 5 | 4Ama | Specific flux (mt) | 383010005 | 383010405
384 | 1 | 0 | 6 | R | FCR (mt: ROX-corr.) | 384010006 | 384010006
384 | 1 | 1 | 1 | 1U | O2 concentration | 384010001 | 384010101
384 | 1 | 2 | 2 | 2Rot | O2 flux per volume | 384010002 | 384010202
384 | 1 | 3 | 3 | 3S | Specific flux | 384010003 | 384010303
384 | 1 | 4 | 4 | 4Ama | Flux control ratio | 384010004 | 384010404
385 | 1 | 0 | 5 | R | Specific flux (mt) | 385010005 | 385010005
385 | 1 | 1 | 6 | 1U | FCR (mt: ROX-corr.) | 385010006 | 385010106
385 | 1 | 2 | 1 | 2Rot | O2 concentration | 385010001 | 385010201
385 | 1 | 3 | 2 | 3S | O2 flux per volume | 385010002 | 385010302
385 | 1 | 4 | 3 | 4Ama | Specific flux | 385010003 | 385010403
386 | 1 | 0 | 4 | R | Flux control ratio | 386010004 | 386010004
386 | 1 | 1 | 5 | 1U | Specific flux (mt) | 386010005 | 386010105
386 | 1 | 2 | 6 | 2Rot | FCR (mt: ROX-corr.) | 386010006 | 386010206
386 | 1 | 3 | 1 | 3S | O2 concentration | 386010001 | 386010301
386 | 1 | 4 | 2 | 4Ama | O2 flux per volume | 386010002 | 386010402
387 | 1 | 0 | 3 | R | Specific flux | 387010003 | 387010003
387 | 1 | 1 | 4 | 1U | Flux control ratio | 387010004 | 387010104
387 | 1 | 2 | 5 | 2Rot | Specific flux (mt) | 387010005 | 387010205
387 | 1 | 3 | 6 | 3S | FCR (mt: ROX-corr.) | 387010006 | 387010306
387 | 1 | 4 | 1 | 4Ama | O2 concentration | 387010001 | 387010401
388 | 1 | 0 | 2 | R | O2 flux per volume | 388010002 | 388010002
388 | 1 | 1 | 3 | 1U | Specific flux | 388010003 | 388010103
388 | 1 | 2 | 4 | 2Rot | Flux control ratio | 388010004 | 388010204
388 | 1 | 3 | 5 | 3S | Specific flux (mt) | 388010005 | 388010305
388 | 1 | 4 | 6 | 4Ama | FCR (mt: ROX-corr.) | 388010006 | 388010406
389 | 1 | 0 | 1 | R | O2 concentration | 389010001 | 389010001
389 | 1 | 1 | 2 | 1U | O2 flux per volume | 389010002 | 389010102
389 | 1 | 2 | 3 | 2Rot | Specific flux | 389010003 | 389010203
389 | 1 | 3 | 4 | 3S | Flux control ratio | 389010004 | 389010304
389 | 1 | 4 | 5 | 4Ama | Specific flux (mt) | 389010005 | 389010405
390 | 1 | 0 | 6 | R | FCR (mt: ROX-corr.) | 390010006 | 390010006
390 | 1 | 1 | 1 | 1U | O2 concentration | 390010001 | 390010101
390 | 1 | 2 | 2 | 2Rot | O2 flux per volume | 390010002 | 390010202
390 | 1 | 3 | 3 | 3S | Specific flux | 390010003 | 390010303
390 | 1 | 4 | 4 | 4Ama | Flux control ratio | 390010004 | 390010404
391 | 1 | 0 | 5 | R | Specific flux (mt) | 391010005 | 391010005
391 | 1 | 1 | 6 | 1U | FCR (mt: ROX-corr.) | 391010006 | 391010106
391 | 1 | 2 | 1 | 2Rot | O2 concentration | 391010001 | 391010201
391 | 1 | 3 | 2 | 3S | O2 flux per volume | 391010002 | 391010302
391 | 1 | 4 | 3 | 4Ama | Specific flux | 391010003 | 391010403
392 | 1 | 0 | 4 | R | Flux control ratio | 392010004 | 392010004
392 | 1 | 1 | 5 | 1U | Specific flux (mt) | 392010005 | 392010105
392 | 1 | 2 | 6 | 2Rot | FCR (mt: ROX-corr.) | 392010006 | 392010206
392 | 1 | 3 | 1 | 3S | O2 concentration | 392010001 | 392010301
392 | 1 | 4 | 2 | 4Ama | O2 flux per volume | 392010002 | 392010402
393 | 1 | 0 | 3 | R | Specific flux | 393010003 | 393010003
393 | 1 | 1 | 4 | 1U | Flux control ratio | 393010004 | 393010104
393 | 1 | 2 | 5 | 2Rot | Specific flux (mt) | 393010005 | 393010205
393 | 1 | 3 | 6 | 3S | FCR (mt: ROX-corr.) | 393010006 | 393010306
393 | 1 | 4 | 1 | 4Ama | O2 concentration | 393010001 | 393010401
394 | 1 | 0 | 2 | R | O2 flux per volume | 394010002 | 394010002
394 | 1 | 1 | 3 | 1U | Specific flux | 394010003 | 394010103
394 | 1 | 2 | 4 | 2Rot | Flux control ratio | 394010004 | 394010204
394 | 1 | 3 | 5 | 3S | Specific flux (mt) | 394010005 | 394010305
394 | 1 | 4 | 6 | 4Ama | FCR (mt: ROX-corr.) | 394010006 | 394010406
395 | 1 | 0 | 1 | R | O2 concentration | 395010001 | 395010001
395 | 1 | 1 | 2 | 1U | O2 flux per volume | 395010002 | 395010102
395 | 1 | 2 | 3 | 2Rot | Specific flux | 395010003 | 395010203
395 | 1 | 3 | 4 | 3S | Flux control ratio | 395010004 | 395010304
395 | 1 | 4 | 5 | 4Ama | Specific flux (mt) | 395010005 | 395010405
396 | 1 | 0 | 6 | R | FCR (mt: ROX-corr.) | 396010006 | 396010006
396 | 1 | 1 | 1 | 1U | O2 concentration | 396010001 | 396010101
396 | 1 | 2 | 2 | 2Rot | O2 flux per volume | 396010002 | 396010202
396 | 1 | 3 | 3 | 3S | Specific flux | 396010003 | 396010303
396 | 1 | 4 | 4 | 4Ama | Flux control ratio | 396010004 | 396010404
397 | 1 | 0 | 5 | R | Specific flux (mt) | 397010005 | 397010005
397 | 1 | 1 | 6 | 1U | FCR (mt: ROX-corr.) | 397010006 | 397010106
397 | 1 | 2 | 1 | 2Rot | O2 concentration | 397010001 | 397010201
397 | 1 | 3 | 2 | 3S | O2 flux per volume | 397010002 | 397010302
397 | 1 | 4 | 3 | 4Ama | Specific flux | 397010003 | 397010403
398 | 1 | 0 | 4 | R | Flux control ratio | 398010004 | 398010004
398 | 1 | 1 | 5 | 1U | Specific flux (mt) | 398010005 | 398010105
398 | 1 | 2 | 6 | 2Rot | FCR (mt: ROX-corr.) | 398010006 | 398010206
398 | 1 | 3 | 1 | 3S | O2 concentration | 398010001 | 398010301
398 | 1 | 4 | 2 | 4Ama | O2 flux per volume | 398010002 | 398010402
399 | 1 | 0 | 3 | R | Specific flux | 399010003 | 399010003
399 | 1 | 1 | 4 | 1U | Flux control ratio | 399010004 | 399010104
399 | 1 | 2 | 5 | 2Rot | Specific flux (mt) | 399010005 | 399010205
399 | 1 | 3 | 6 | 3S | FCR (mt: ROX-corr.) | 399010006 | 399010306
399 | 1 | 4 | 1 | 4Ama | O2 concentration | 399010001 | 399010401
400 | 1 | 0 | 2 | R | O2 flux per volume | 400010002 | 400010002
400 | 1 | 1 | 3 | 1U | Specific flux | 400010003 | 400010103
400 | 1 | 2 | 4 | 2Rot | Flux control ratio | 400010004 | 400010204
400 | 1 | 3 | 5 | 3S | Specific flux (mt) | 400010005 | 400010305
400 | 1 | 4 | 6 | 4Ama | FCR (mt: ROX-corr.) | 400010006 | 400010406
401 | 1 | 0 | 1 | R | O2 concentration | 401010001 | 401010001
401 | 1 | 1 | 2 | 1U | O2 flux per volume | 401010002 | 401010102
401 | 1 | 2 | 3 | 2Rot | Specific flux | 401010003 | 401010203
401 | 1 | 3 | 4 | 3S | Flux control ratio | 401010004 | 401010304
401 | 1 | 4 | 5 | 4Ama | Specific flux (mt) | 401010005 | 401010405
402 | 1 | 0 | 6 | R | FCR (mt: ROX-corr.) | 402010006 | 402010006
402 | 1 | 1 | 1 | 1U | O2 concentration | 402010001 | 402010101
402 | 1 | 2 | 2 | 2Rot | O2 flux per volume | 402010002 | 402010202
402 | 1 | 3 | 3 | 3S | Specific flux | 402010003 | 402010303
402 | 1 | 4 | 4 | 4Ama | Flux control ratio | 402010004 | 402010404
403 | 1 | 0 | 5 | R | Specific flux (mt) | 403010005 | 403010005
403 | 1 | 1 | 6 | 1U | FCR (mt: ROX-corr.) | 403010006 | 403010106
403 | 1 | 2 | 1 | 2Rot | O2 concentration | 403010001 | 403010201
403 | 1 | 3 | 2 | 3S | O2 flux per volume | 403010002 | 403010302
403 | 1 | 4 | 3 | 4Ama | Specific flux | 403010003 | 403010403
404 | 1 | 0 | 4 | R | Flux control ratio | 404010004 | 404010004
404 | 1 | 1 | 5 | 1U | Specific flux (mt) | 404010005 | 404010105
404 | 1 | 2 | 6 | 2Rot | FCR (mt: ROX-corr.) | 404010006 | 404010206
404 | 1 | 3 | 1 | 3S | O2 concentration | 404010001 | 404010301
404 | 1 | 4 | 2 | 4Ama | O2 flux per volume | 404010002 | 404010402
405 | 1 | 0 | 3 | R | Specific flux | 405010003 | 405010003
405 | 1 | 1 | 4 | 1U | Flux control ratio | 405010004 | 405010104
405 | 1 | 2 | 5 | 2Rot | Specific flux (mt) | 405010005 | 405010205
405 | 1 | 3 | 6 | 3S | FCR (mt: ROX-corr.) | 405010006 | 405010306
405 | 1 | 4 | 1 | 4Ama | O2 concentration | 405010001 | 405010401
406 | 1 | 0 | 2 | R | O2 flux per volume | 406010002 | 406010002
406 | 1 | 1 | 3 | 1U | Specific flux | 406010003 | 406010103
406 | 1 | 2 | 4 | 2Rot | Flux control ratio | 406010004 | 406010204
406 | 1 | 3 | 5 | 3S | Specific flux (mt) | 406010005 | 406010305
406 | 1 | 4 | 6 | 4Ama | FCR (mt: ROX-corr.) | 406010006 | 406010406
407 | 1 | 0 | 1 | R | O2 concentration | 407010001 | 407010001
407 | 1 | 1 | 2 | 1U | O2 flux per volume | 407010002 | 407010102
407 | 1 | 2 | 3 | 2Rot | Specific flux | 407010003 | 407010203
407 | 1 | 3 | 4 | 3S | Flux control ratio | 407010004 | 407010304
407 | 1 | 4 | 5 | 4Ama | Specific flux (mt) | 407010005 | 407010405
408 | 1 | 0 | 6 | R | FCR (mt: ROX-corr.) | 408010006 | 408010006
408 | 1 | 1 | 1 | 1U | O2 concentration | 408010001 | 408010101
408 | 1 | 2 | 2 | 2Rot | O2 flux per volume | 408010002 | 408010202
408 | 1 | 3 | 3 | 3S | Specific flux | 408010003 | 408010303
408 | 1 | 4 | 4 | 4Ama | Flux control ratio | 408010004 | 408010404
409 | 1 | 0 | 5 | R | Specific flux (mt) | 409010005 | 409010005
409 | 1 | 1 | 6 | 1U | FCR (mt: ROX-corr.) | 409010006 | 409010106
409 | 1 | 2 | 1 | 2Rot | O2 concentration | 409010001 | 409010201
409 | 1 | 3 | 2 | 3S | O2 flux per volume | 409010002 | 409010302
409 | 1 | 4 | 3 | 4Ama | Specific flux | 409010003 | 409010403
410 | 1 | 0 | 4 | R | Flux control ratio | 410010004 | 410010004
410 | 1 | 1 | 5 | 1U | Specific flux (mt) | 410010005 | 410010105
410 | 1 | 2 | 6 | 2Rot | FCR (mt: ROX-corr.) | 410010006 | 410010206
410 | 1 | 3 | 1 | 3S | O2 concentration | 410010001 | 410010301
410 | 1 | 4 | 2 | 4Ama | O2 flux per volume | 410010002 | 410010402
411 | 1 | 0 | 3 | R | Specific flux | 411010003 | 411010003
411 | 1 | 1 | 4 | 1U | Flux control ratio | 411010004 | 411010104
411 | 1 | 2 | 5 | 2Rot | Specific flux (mt) | 411010005 | 411010205
411 | 1 | 3 | 6 | 3S | FCR (mt: ROX-corr.) | 411010006 | 411010306
411 | 1 | 4 | 1 | 4Ama | O2 concentration | 411010001 | 411010401
412 | 1 | 0 | 2 | R | O2 flux per volume | 412010002 | 412010002
412 | 1 | 1 | 3 | 1U | Specific flux | 412010003 | 412010103
412 | 1 | 2 | 4 | 2Rot | Flux control ratio | 412010004 | 412010204
412 | 1 | 3 | 5 | 3S | Specific flux (mt) | 412010005 | 412010305
412 | 1 | 4 | 6 | 4Ama | FCR (mt: ROX-corr.) | 412010006 | 412010406
413 | 1 | 0 | 1 | R | O2 concentration | 413010001 | 413010001
413 | 1 | 1 | 2 | 1U | O2 flux per volume | 413010002 | 413010102
413 | 1 | 2 | 3 | 2Rot | Specific flux | 413010003 | 413010203
413 | 1 | 3 | 4 | 3S | Flux control ratio | 413010004 | 413010304
413 | 1 | 4 | 5 | 4Ama | Specific flux (mt) | 413010005 | 413010405
414 | 1 | 0 | 6 | R | FCR (mt: ROX-corr.) | 414010006 | 414010006
414 | 1 | 1 | 1 | 1U | O2 concentration | 414010001 | 414010101
414 | 1 | 2 | 2 | 2Rot | O2 flux per volume | 414010002 | 414010202
414 | 1 | 3 | 3 | 3S | Specific flux | 414010003 | 414010303
414 | 1 | 4 | 4 | 4Ama | Flux control ratio | 414010004 | 414010404
415 | 1 | 0 | 5 | R | Specific flux (mt) | 415010005 | 415010005
415 | 1 | 1 | 6 | 1U | FCR (mt: ROX-corr.) | 415010006 | 415010106
415 | 1 | 2 | 1 | 2Rot | O2 concentration | 415010001 | 415010201
415 | 1 | 3 | 2 | 3S | O2 flux per volume | 415010002 | 415010302
415 | 1 | 4 | 3 | 4Ama | Specific flux | 415010003 | 415010403
416 | 1 | 0 | 4 | R | Flux control ratio | 416010004 | 416010004
416 | 1 | 1 | 5 | 1U | Specific flux (mt) | 416010005 | 416010105
416 | 1 | 2 | 6 | 2Rot | FCR (mt: ROX-corr.) | 416010006 | 416010206
416 | 1 | 3 | 1 | 3S | O2 concentration | 416010001 | 416010301
416 | 1 | 4 | 2 | 4Ama | O2 flux per volume | 416010002 | 416010402
417 | 1 | 0 | 3 | R | Specific flux | 417010003 | 417010003
417 | 1 | 1 | 4 | 1U | Flux control ratio | 417010004 | 417010104
417 | 1 | 2 | 5 | 2Rot | Specific flux (mt) | 417010005 | 417010205
417 | 1 | 3 | 6 | 3S | FCR (mt: ROX-corr.) | 417010006 | 417010306
417 | 1 | 4 | 1 | 4Ama | O2 concentration | 417010001 | 417010401
418 | 1 | 0 | 2 | R | O2 flux per volume | 418010002 | 418010002
418 | 1 | 1 | 3 | 1U | Specific flux | 418010003 | 418010103
418 | 1 | 2 | 4 | 2Rot | Flux control ratio | 418010004 | 418010204
418 | 1 | 3 | 5 | 3S | Specific flux (mt) | 418010005 | 418010305
418 | 1 | 4 | 6 | 4Ama | FCR (mt: ROX-corr.) | 418010006 | 418010406
419 | 1 | 0 | 1 | R | O2 concentration | 419010001 | 419010001
419 | 1 | 1 | 2 | 1U | O2 flux per volume | 419010002 | 419010102
419 | 1 | 2 | 3 | 2Rot | Specific flux | 419010003 | 419010203
419 | 1 | 3 | 4 | 3S | Flux control ratio | 419010004 | 419010304
419 | 1 | 4 | 5 | 4Ama | Specific flux (mt) | 419010005 | 419010405
420 | 1 | 0 | 6 | R | FCR (mt: ROX-corr.) | 420010006 | 420010006
420 | 1 | 1 | 1 | 1U | O2 concentration | 420010001 | 420010101
420 | 1 | 2 | 2 | 2Rot | O2 flux per volume | 420010002 | 420010202
420 | 1 | 3 | 3 | 3S | Specific flux | 420010003 | 420010303
420 | 1 | 4 | 4 | 4Ama | Flux control ratio | 420010004 | 420010404
421 | 1 | 0 | 5 | R | Specific flux (mt) | 421010005 | 421010005
421 | 1 | 1 | 6 | 1U | FCR (mt: ROX-corr.) | 421010006 | 421010106
421 | 1 | 2 | 1 | 2Rot | O2 concentration | 421010001 | 421010201
421 | 1 | 3 | 2 | 3S | O2 flux per volume | 421010002 | 421010302
421 | 1 | 4 | 3 | 4Ama | Specific flux | 421010003 | 421010403
422 | 1 | 0 | 4 | R | Flux control ratio | 422010004 | 422010004
422 | 1 | 1 | 5 | 1U | Specific flux (mt) | 422010005 | 422010105
422 | 1 | 2 | 6 | 2Rot | FCR (mt: ROX-corr.) | 422010006 | 422010206
422 | 1 | 3 | 1 | 3S | O2 concentration | 422010001 | 422010301
422 | 1 | 4 | 2 | 4Ama | O2 flux per volume | 422010002 | 422010402
423 | 1 | 0 | 3 | R | Specific flux | 423010003 | 423010003
423 | 1 | 1 | 4 | 1U | Flux control ratio | 423010004 | 423010104
423 | 1 | 2 | 5 | 2Rot | Specific flux (mt) | 423010005 | 423010205
423 | 1 | 3 | 6 | 3S | FCR (mt: ROX-corr.) | 423010006 | 423010306
423 | 1 | 4 | 1 | 4Ama | O2 concentration | 423010001 | 423010401
424 | 1 | 0 | 2 | R | O2 flux per volume | 424010002 | 424010002
424 | 1 | 1 | 3 | 1U | Specific flux | 424010003 | 424010103
424 | 1 | 2 | 4 | 2Rot | Flux control ratio | 424010004 | 424010204
424 | 1 | 3 | 5 | 3S | Specific flux (mt) | 424010005 | 424010305
424 | 1 | 4 | 6 | 4Ama | FCR (mt: ROX-corr.) | 424010006 | 424010406
425 | 1 | 0 | 1 | R | O2 concentration | 425010001 | 425010001
425 | 1 | 1 | 2 | 1U | O2 flux per volume | 425010002 | 425010102
425 | 1 | 2 | 3 | 2Rot | Specific flux | 425010003 | 425010203
425 | 1 | 3 | 4 | 3S | Flux control ratio | 425010004 | 425010304
425 | 1 | 4 | 5 | 4Ama | Specific flux (mt) | 425010005 | 425010405
426 | 1 | 0 | 6 | R | FCR (mt: ROX-corr.) | 426010006 | 426010006
426 | 1 | 1 | 1 | 1U | O2 concentration | 426010001 | 426010101
426 | 1 | 2 | 2 | 2Rot | O2 flux per volume | 426010002 | 426010202
426 | 1 | 3 | 3 | 3S | Specific flux | 426010003 | 426010303
426 | 1 | 4 | 4 | 4Ama | Flux control ratio | 426010004 | 426010404
427 | 1 | 0 | 5 | R | Specific flux (mt) | 427010005 | 427010005
427 | 1 | 1 | 6 | 1U | FCR (mt: ROX-corr.) | 427010006 | 427010106
427 | 1 | 2 | 1 | 2Rot | O2 concentration | 427010001 | 427010201
427 | 1 | 3 | 2 | 3S | O2 flux per volume | 427010002 | 427010302
427 | 1 | 4 | 3 | 4Ama | Specific flux | 427010003 | 427010403
428 | 1 | 0 | 4 | R | Flux control ratio | 428010004 | 428010004
428 | 1 | 1 | 5 | 1U | Specific flux (mt) | 428010005 | 428010105
428 | 1 | 2 | 6 | 2Rot | FCR (mt: ROX-corr.) | 428010006 | 428010206
428 | 1 | 3 | 1 | 3S | O2 concentration | 428010001 | 428010301
428 | 1 | 4 | 2 | 4Ama | O2 flux per volume | 428010002 | 428010402
429 | 1 | 0 | 3 | R | Specific flux | 429010003 | 429010003
429 | 1 | 1 | 4 | 1U | Flux control ratio | 429010004 | 429010104
429 | 1 | 2 | 5 | 2Rot | Specific flux (mt) | 429010005 | 429010205
429 | 1 | 3 | 6 | 3S | FCR (mt: ROX-corr.) | 429010006 | 429010306
429 | 1 | 4 | 1 | 4Ama | O2 concentration | 429010001 | 429010401
430 | 1 | 0 | 2 | R | O2 flux per volume | 430010002 | 430010002
430 | 1 | 1 | 3 | 1U | Specific flux | 430010003 | 430010103
430 | 1 | 2 | 4 | 2Rot | Flux control ratio | 430010004 | 430010204
430 | 1 | 3 | 5 | 3S | Specific flux (mt) | 430010005 | 430010305
430 | 1 | 4 | 6 | 4Ama | FCR (mt: ROX-corr.) | 430010006 | 430010406
431 | 1 | 0 | 1 | R | O2 concentration | 431010001 | 431010001
431 | 1 | 1 | 2 | 1U | O2 flux per volume | 431010002 | 431010102
431 | 1 | 2 | 3 | 2Rot | Specific flux | 431010003 | 431010203
431 | 1 | 3 | 4 | 3S | Flux control ratio | 431010004 | 431010304
431 | 1 | 4 | 5 | 4Ama | Specific flux (mt) | 431010005 | 431010405
432 | 1 | 0 | 6 | R | FCR (mt: ROX-corr.) | 432010006 | 432010006
432 | 1 | 1 | 1 | 1U | O2 concentration | 432010001 | 432010101
432 | 1 | 2 | 2 | 2Rot | O2 flux per volume | 432010002 | 432010202
432 | 1 | 3 | 3 | 3S | Specific flux | 432010003 | 432010303
432 | 1 | 4 | 4 | 4Ama | Flux control ratio | 432010004 | 432010404
433 | 1 | 0 | 5 | R | Specific flux (mt) | 433010005 | 433010005
433 | 1 | 1 | 6 | 1U | FCR (mt: ROX-corr.) | 433010006 | 433010106
433 | 1 | 2 | 1 | 2Rot | O2 concentration | 433010001 | 433010201
433 | 1 | 3 | 2 | 3S | O2 flux per volume | 433010002 | 433010302
433 | 1 | 4 | 3 | 4Ama | Specific flux | 433010003 | 433010403
434 | 1 | 0 | 4 | R | Flux control ratio | 434010004 | 434010004
434 | 1 | 1 | 5 | 1U | Specific flux (mt) | 434010005 | 434010105
434 | 1 | 2 | 6 | 2Rot | FCR (mt: ROX-corr.) | 434010006 | 434010206
434 | 1 | 3 | 1 | 3S | O2 concentration | 434010001 | 434010301
434 | 1 | 4 | 2 | 4Ama | O2 flux per volume | 434010002 | 434010402
435 | 1 | 0 | 3 | R | Specific flux | 435010003 | 435010003
435 | 1 | 1 | 4 | 1U | Flux control ratio | 435010004 | 435010104
435 | 1 | 2 | 5 | 2Rot | Specific flux (mt) | 435010005 | 435010205
435 | 1 | 3 | 6 | 3S | FCR (mt: ROX-corr.) | 435010006 | 435010306
435 | 1 | 4 | 1 | 4Ama | O2 concentration | 435010001 | 435010401
436 | 1 | 0 | 2 | R | O2 flux per volume | 436010002 | 436010002
436 | 1 | 1 | 3 | 1U | Specific flux | 436010003 | 436010103
436 | 1 | 2 | 4 | 2Rot | Flux control ratio | 436010004 | 436010204
436 | 1 | 3 | 5 | 3S | Specific flux (mt) | 436010005 | 436010305
436 | 1 | 4 | 6 | 4Ama | FCR (mt: ROX-corr.) | 436010006 | 436010406
437 | 1 | 0 | 1 | R | O2 concentration | 437010001 | 437010001
437 | 1 | 1 | 2 | 1U | O2 flux per volume | 437010002 | 437010102
437 | 1 | 2 | 3 | 2Rot | Specific flux | 437010003 | 437010203
437 | 1 | 3 | 4 | 3S | Flux control ratio | 437010004 | 437010304
437 | 1 | 4 | 5 | 4Ama | Specific flux (mt) | 437010005 | 437010405
438 | 1 | 0 | 6 | R | FCR (mt: ROX-corr.) | 438010006 | 438010006
438 | 1 | 1 | 1 | 1U | O2 concentration | 438010001 | 438010101
438 | 1 | 2 | 2 | 2Rot | O2 flux per volume | 438010002 | 438010202
438 | 1 | 3 | 3 | 3S | Specific flux | 438010003 | 438010303
438 | 1 | 4 | 4 | 4Ama | Flux control ratio | 438010004 | 438010404
439 | 1 | 0 | 5 | R | Specific flux (mt) | 439010005 | 439010005
439 | 1 | 1 | 6 | 1U | FCR (mt: ROX-corr.) | 439010006 | 439010106
439 | 1 | 2 | 1 | 2Rot | O2 concentration | 439010001 | 439010201
439 | 1 | 3 | 2 | 3S | O2 flux per volume | 439010002 | 439010302
439 | 1 | 4 | 3 | 4Ama | Specific flux | 439010003 | 439010403
440 | 1 | 0 | 4 | R | Flux control ratio | 440010004 | 440010004
440 | 1 | 1 | 5 | 1U | Specific flux (mt) | 440010005 | 440010105
440 | 1 | 2 | 6 | 2Rot | FCR (mt: ROX-corr.) | 440010006 | 440010206
440 | 1 | 3 | 1 | 3S | O2 concentration | 440010001 | 440010301
440 | 1 | 4 | 2 | 4Ama | O2 flux per volume | 440010002 | 440010402
441 | 1 | 0 | 3 | R | Specific flux | 441010003 | 441010003
441 | 1 | 1 | 4 | 1U | Flux control ratio | 441010004 | 441010104
441 | 1 | 2 | 5 | 2Rot | Specific flux (mt) | 441010005 | 441010205
441 | 1 | 3 | 6 | 3S | FCR (mt: ROX-corr.) | 441010006 | 441010306
441 | 1 | 4 | 1 | 4Ama | O2 concentration | 441010001 | 441010401
442 | 1 | 0 | 2 | R | O2 flux per volume | 442010002 | 442010002
442 | 1 | 1 | 3 | 1U | Specific flux | 442010003 | 442010103
442 | 1 | 2 | 4 | 2Rot | Flux control ratio | 442010004 | 442010204
442 | 1 | 3 | 5 | 3S | Specific flux (mt) | 442010005 | 442010305
442 | 1 | 4 | 6 | 4Ama | FCR (mt: ROX-corr.) | 442010006 | 442010406
443 | 1 | 0 | 1 | R | O2 concentration | 443010001 | 443010001
443 | 1 | 1 | 2 | 1U | O2 flux per volume | 443010002 | 443010102
443 | 1 | 2 | 3 | 2Rot | Specific flux | 443010003 | 443010203
443 | 1 | 3 | 4 | 3S | Flux control ratio | 443010004 | 443010304
443 | 1 | 4 | 5 | 4Ama | Specific flux (mt) | 443010005 | 443010405
444 | 1 | 0 | 6 | R | FCR (mt: ROX-corr.) | 444010006 | 444010006
444 | 1 | 1 | 1 | 1U | O2 concentration | 444010001 | 444010101
444 | 1 | 2 | 2 | 2Rot | O2 flux per volume | 444010002 | 444010202
444 | 1 | 3 | 3 | 3S | Specific flux | 444010003 | 444010303
444 | 1 | 4 | 4 | 4Ama | Flux control ratio | 444010004 | 444010404
445 | 1 | 0 | 5 | R | Specific flux (mt) | 445010005 | 445010005
445 | 1 | 1 | 6 | 1U | FCR (mt: ROX-corr.) | 445010006 | 445010106
445 | 1 | 2 | 1 | 2Rot | O2 concentration | 445010001 | 445010201
445 | 1 | 3 | 2 | 3S | O2 flux per volume | 445010002 | 445010302
445 | 1 | 4 | 3 | 4Ama | Specific flux | 445010003 | 445010403
446 | 1 | 0 | 4 | R | Flux control ratio | 446010004 | 446010004
446 | 1 | 1 | 5 | 1U | Specific flux (mt) | 446010005 | 446010105
446 | 1 | 2 | 6 | 2Rot | FCR (mt: ROX-corr.) | 446010006 | 446010206
446 | 1 | 3 | 1 | 3S | O2 concentration | 446010001 | 446010301
446 | 1 | 4 | 2 | 4Ama | O2 flux per volume | 446010002 | 446010402
447 | 1 | 0 | 3 | R | Specific flux | 447010003 | 447010003
447 | 1 | 1 | 4 | 1U | Flux control ratio | 447010004 | 447010104
447 | 1 | 2 | 5 | 2Rot | Specific flux (mt) | 447010005 | 447010205
447 | 1 | 3 | 6 | 3S | FCR (mt: ROX-corr.) | 447010006 | 447010306
447 | 1 | 4 | 1 | 4Ama | O2 concentration | 447010001 | 447010401
448 | 1 | 0 | 2 | R | O2 flux per volume | 448010002 | 448010002
448 | 1 | 1 | 3 | 1U | Specific flux | 448010003 | 448010103
448 | 1 | 2 | 4 | 2Rot | Flux control ratio | 448010004 | 448010204
448 | 1 | 3 | 5 | 3S | Specific flux (mt) | 448010005 | 448010305
448 | 1 | 4 | 6 | 4Ama | FCR (mt: ROX-corr.) | 448010006 | 448010406
449 | 1 | 0 | 1 | R | O2 concentration | 449010001 | 449010001
449 | 1 | 1 | 2 | 1U | O2 flux per volume | 449010002 | 449010102
449 | 1 | 2 | 3 | 2Rot | Specific flux | 449010003 | 449010203
449 | 1 | 3 | 4 | 3S | Flux control ratio | 449010004 | 449010304
449 | 1 | 4 | 5 | 4Ama | Specific flux (mt) | 449010005 | 449010405
450 | 1 | 0 | 6 | R | FCR (mt: ROX-corr.) | 450010006 | 450010006
450 | 1 | 1 | 1 | 1U | O2 concentration | 450010001 | 450010101
450 | 1 | 2 | 2 | 2Rot | O2 flux per volume | 450010002 | 450010202
450 | 1 | 3 | 3 | 3S | Specific flux | 450010003 | 450010303
450 | 1 | 4 | 4 | 4Ama | Flux control ratio | 450010004 | 450010404
451 | 1 | 0 | 5 | R | Specific flux (mt) | 451010005 | 451010005
451 | 1 | 1 | 6 | 1U | FCR (mt: ROX-corr.) | 451010006 | 451010106
451 | 1 | 2 | 1 | 2Rot | O2 concentration | 451010001 | 451010201
451 | 1 | 3 | 2 | 3S | O2 flux per volume | 451010002 | 451010302
451 | 1 | 4 | 3 | 4Ama | Specific flux | 451010003 | 451010403
452 | 1 | 0 | 4 | R | Flux control ratio | 452010004 | 452010004
452 | 1 | 1 | 5 | 1U | Specific flux (mt) | 452010005 | 452010105
452 | 1 | 2 | 6 | 2Rot | FCR (mt: ROX-corr.) | 452010006 | 452010206
452 | 1 | 3 | 1 | 3S | O2 concentration | 452010001 | 452010301
452 | 1 | 4 | 2 | 4Ama | O2 flux per volume | 452010002 | 452010402
453 | 1 | 0 | 3 | R | Specific flux | 453010003 | 453010003
453 | 1 | 1 | 4 | 1U | Flux control ratio | 453010004 | 453010104
453 | 1 | 2 | 5 | 2Rot | Specific flux (mt) | 453010005 | 453010205
453 | 1 | 3 | 6 | 3S | FCR (mt: ROX-corr.) | 453010006 | 453010306
453 | 1 | 4 | 1 | 4Ama | O2 concentration | 453010001 | 453010401
454 | 1 | 0 | 2 | R | O2 flux per volume | 454010002 | 454010002
454 | 1 | 1 | 3 | 1U | Specific flux | 454010003 | 454010103
454 | 1 | 2 | 4 | 2Rot | Flux control ratio | 454010004 | 454010204
454 | 1 | 3 | 5 | 3S | Specific flux (mt) | 454010005 | 454010305
454 | 1 | 4 | 6 | 4Ama | FCR (mt: ROX-corr.) | 454010006 | 454010406
455 | 1 | 0 | 1 | R | O2 concentration | 455010001 | 455010001
455 | 1 | 1 | 2 | 1U | O2 flux per volume | 455010002 | 455010102
455 | 1 | 2 | 3 | 2Rot | Specific flux | 455010003 | 455010203
455 | 1 | 3 | 4 | 3S | Flux control ratio | 455010004 | 455010304
455 | 1 | 4 | 5 | 4Ama | Specific flux (mt) | 455010005 | 455010405
456 | 1 | 0 | 6 | R | FCR (mt: ROX-corr.) | 456010006 | 456010006
456 | 1 | 1 | 1 | 1U | O2 concentration | 456010001 | 456010101
456 | 1 | 2 | 2 | 2Rot | O2 flux per volume | 456010002 | 456010202
456 | 1 | 3 | 3 | 3S | Specific flux | 456010003 | 456010303
456 | 1 | 4 | 4 | 4Ama | Flux control ratio | 456010004 | 456010404
457 | 1 | 0 | 5 | R | Specific flux (mt) | 457010005 | 457010005
457 | 1 | 1 | 6 | 1U | FCR (mt: ROX-corr.) | 457010006 | 457010106
457 | 1 | 2 | 1 | 2Rot | O2 concentration | 457010001 | 457010201
457 | 1 | 3 | 2 | 3S | O2 flux per volume | 457010002 | 457010302
457 | 1 | 4 | 3 | 4Ama | Specific flux | 457010003 | 457010403
458 | 1 | 0 | 4 | R | Flux control ratio | 458010004 | 458010004
458 | 1 | 1 | 5 | 1U | Specific flux (mt) | 458010005 | 458010105
458 | 1 | 2 | 6 | 2Rot | FCR (mt: ROX-corr.) | 458010006 | 458010206
458 | 1 | 3 | 1 | 3S | O2 concentration | 458010001 | 458010301
458 | 1 | 4 | 2 | 4Ama | O2 flux per volume | 458010002 | 458010402
459 | 1 | 0 | 3 | R | Specific flux | 459010003 | 459010003
459 | 1 | 1 | 4 | 1U | Flux control ratio | 459010004 | 459010104
459 | 1 | 2 | 5 | 2Rot | Specific flux (mt) | 459010005 | 459010205
459 | 1 | 3 | 6 | 3S | FCR (mt: ROX-corr.) | 459010006 | 459010306
459 | 1 | 4 | 1 | 4Ama | O2 concentration | 459010001 | 459010401
460 | 1 | 0 | 2 | R | O2 flux per volume | 460010002 | 460010002
460 | 1 | 1 | 3 | 1U | Specific flux | 460010003 | 460010103
460 | 1 | 2 | 4 | 2Rot | Flux control ratio | 460010004 | 460010204
460 | 1 | 3 | 5 | 3S | Specific flux (mt) | 460010005 | 460010305
460 | 1 | 4 | 6 | 4Ama | FCR (mt: ROX-corr.) | 460010006 | 460010406
461 | 1 | 0 | 1 | R | O2 concentration | 461010001 | 461010001
461 | 1 | 1 | 2 | 1U | O2 flux per volume | 461010002 | 461010102
461 | 1 | 2 | 3 | 2Rot | Specific flux | 461010003 | 461010203
461 | 1 | 3 | 4 | 3S | Flux control ratio | 461010004 | 461010304
461 | 1 | 4 | 5 | 4Ama | Specific flux (mt) | 461010005 | 461010405
462 | 1 | 0 | 6 | R | FCR (mt: ROX-corr.) | 462010006 | 462010006
462 | 1 | 1 | 1 | 1U | O2 concentration | 462010001 | 462010101
462 | 1 | 2 | 2 | 2Rot | O2 flux per volume | 462010002 | 462010202
462 | 1 | 3 | 3 | 3S | Specific flux | 462010003 | 462010303
462 | 1 | 4 | 4 | 4Ama | Flux control ratio | 462010004 | 462010404
463 | 1 | 0 | 5 | R | Specific flux (mt) | 463010005 | 463010005
463 | 1 | 1 | 6 | 1U | FCR (mt: ROX-corr.) | 463010006 | 463010106
463 | 1 | 2 | 1 | 2Rot | O2 concentration | 463010001 | 463010201
463 | 1 | 3 | 2 | 3S | O2 flux per volume | 463010002 | 463010302
463 | 1 | 4 | 3 | 4Ama | Specific flux | 463010003 | 463010403
464 | 1 | 0 | 4 | R | Flux control ratio | 464010004 | 464010004
464 | 1 | 1 | 5 | 1U | Specific flux (mt) | 464010005 | 464010105
464 | 1 | 2 | 6 | 2Rot | FCR (mt: ROX-corr.) | 464010006 | 464010206
464 | 1 | 3 | 1 | 3S | O2 concentration | 464010001 | 464010301
464 | 1 | 4 | 2 | 4Ama | O2 flux per volume | 464010002 | 464010402
465 | 1 | 0 | 3 | R | Specific flux | 465010003 | 465010003
465 | 1 | 1 | 4 | 1U | Flux control ratio | 465010004 | 465010104
465 | 1 | 2 | 5 | 2Rot | Specific flux (mt) | 465010005 | 465010205
465 | 1 | 3 | 6 | 3S | FCR (mt: ROX-corr.) | 465010006 | 465010306
465 | 1 | 4 | 1 | 4Ama | O2 concentration | 465010001 | 465010401
466 | 1 | 0 | 2 | R | O2 flux per volume | 466010002 | 466010002
466 | 1 | 1 | 3 | 1U | Specific flux | 466010003 | 466010103
466 | 1 | 2 | 4 | 2Rot | Flux control ratio | 466010004 | 466010204
466 | 1 | 3 | 5 | 3S | Specific flux (mt) | 466010005 | 466010305
466 | 1 | 4 | 6 | 4Ama | FCR (mt: ROX-corr.) | 466010006 | 466010406
467 | 1 | 0 | 1 | R | O2 concentration | 467010001 | 467010001
467 | 1 | 1 | 2 | 1U | O2 flux per volume | 467010002 | 467010102
467 | 1 | 2 | 3 | 2Rot | Specific flux | 467010003 | 467010203
467 | 1 | 3 | 4 | 3S | Flux control ratio | 467010004 | 467010304
467 | 1 | 4 | 5 | 4Ama | Specific flux (mt) | 467010005 | 467010405
468 | 1 | 0 | 6 | R | FCR (mt: ROX-corr.) | 468010006 | 468010006
468 | 1 | 1 | 1 | 1U | O2 concentration | 468010001 | 468010101
468 | 1 | 2 | 2 | 2Rot | O2 flux per volume | 468010002 | 468010202
468 | 1 | 3 | 3 | 3S | Specific flux | 468010003 | 468010303
468 | 1 | 4 | 4 | 4Ama | Flux control ratio | 468010004 | 468010404
469 | 1 | 0 | 5 | R | Specific flux (mt) | 469010005 | 469010005
469 | 1 | 1 | 6 | 1U | FCR (mt: ROX-corr.) | 469010006 | 469010106
469 | 1 | 2 | 1 | 2Rot | O2 concentration | 469010001 | 469010201
469 | 1 | 3 | 2 | 3S | O2 flux per volume | 469010002 | 469010302
469 | 1 | 4 | 3 | 4Ama | Specific flux | 469010003 | 469010403
470 | 1 | 0 | 4 | R | Flux control ratio | 470010004 | 470010004
470 | 1 | 1 | 5 | 1U | Specific flux (mt) | 470010005 | 470010105
470 | 1 | 2 | 6 | 2Rot | FCR (mt: ROX-corr.) | 470010006 | 470010206
470 | 1 | 3 | 1 | 3S | O2 concentration | 470010001 | 470010301
470 | 1 | 4 | 2 | 4Ama | O2 flux per volume | 470010002 | 470010402
471 | 1 | 0 | 3 | R | Specific flux | 471010003 | 471010003
471 | 1 | 1 | 4 | 1U | Flux control ratio | 471010004 | 471010104
471 | 1 | 2 | 5 | 2Rot | Specific flux (mt) | 471010005 | 471010205
471 | 1 | 3 | 6 | 3S | FCR (mt: ROX-corr.) | 471010006 | 471010306
471 | 1 | 4 | 1 | 4Ama | O2 concentration | 471010001 | 471010401
472 | 1 | 0 | 2 | R | O2 flux per volume | 472010002 | 472010002
472 | 1 | 1 | 3 | 1U | Specific flux | 472010003 | 472010103
472 | 1 | 2 | 4 | 2Rot | Flux control ratio | 472010004 | 472010204
472 | 1 | 3 | 5 | 3S | Specific flux (mt) | 472010005 | 472010305
472 | 1 | 4 | 6 | 4Ama | FCR (mt: ROX-corr.) | 472010006 | 472010406
473 | 1 | 0 | 1 | R | O2 concentration | 473010001 | 473010001
473 | 1 | 1 | 2 | 1U | O2 flux per volume | 473010002 | 473010102
473 | 1 | 2 | 3 | 2Rot | Specific flux | 473010003 | 473010203
473 | 1 | 3 | 4 | 3S | Flux control ratio | 473010004 | 473010304
473 | 1 | 4 | 5 | 4Ama | Specific flux (mt) | 473010005 | 473010405
474 | 1 | 0 | 6 | R | FCR (mt: ROX-corr.) | 474010006 | 474010006
474 | 1 | 1 | 1 | 1U | O2 concentration | 474010001 | 474010101
474 | 1 | 2 | 2 | 2Rot | O2 flux per volume | 474010002 | 474010202
474 | 1 | 3 | 3 | 3S | Specific flux | 474010003 | 474010303
474 | 1 | 4 | 4 | 4Ama | Flux control ratio | 474010004 | 474010404
475 | 1 | 0 | 5 | R | Specific flux (mt) | 475010005 | 475010005
475 | 1 | 1 | 6 | 1U | FCR (mt: ROX-corr.) | 475010006 | 475010106
475 | 1 | 2 | 1 | 2Rot | O2 concentration | 475010001 | 475010201
475 | 1 | 3 | 2 | 3S | O2 flux per volume | 475010002 | 475010302
475 | 1 | 4 | 3 | 4Ama | Specific flux | 475010003 | 475010403
476 | 1 | 0 | 4 | R | Flux control ratio | 476010004 | 476010004
476 | 1 | 1 | 5 | 1U | Specific flux (mt) | 476010005 | 476010105
476 | 1 | 2 | 6 | 2Rot | FCR (mt: ROX-corr.) | 476010006 | 476010206
476 | 1 | 3 | 1 | 3S | O2 concentration | 476010001 | 476010301
476 | 1 | 4 | 2 | 4Ama | O2 flux per volume | 476010002 | 476010402
477 | 1 | 0 | 3 | R | Specific flux | 477010003 | 477010003
477 | 1 | 1 | 4 | 1U | Flux control ratio | 477010004 | 477010104
477 | 1 | 2 | 5 | 2Rot | Specific flux (mt) | 477010005 | 477010205
477 | 1 | 3 | 6 | 3S | FCR (mt: ROX-corr.) | 477010006 | 477010306
477 | 1 | 4 | 1 | 4Ama | O2 concentration | 477010001 | 477010401
478 | 1 | 0 | 2 | R | O2 flux per volume | 478010002 | 478010002
478 | 1 | 1 | 3 | 1U | Specific flux | 478010003 | 478010103
478 | 1 | 2 | 4 | 2Rot | Flux control ratio | 478010004 | 478010204
478 | 1 | 3 | 5 | 3S | Specific flux (mt) | 478010005 | 478010305
478 | 1 | 4 | 6 | 4Ama | FCR (mt: ROX-corr.) | 478010006 | 478010406
479 | 1 | 0 | 1 | R | O2 concentration | 479010001 | 479010001
479 | 1 | 1 | 2 | 1U | O2 flux per volume | 479010002 | 479010102
479 | 1 | 2 | 3 | 2Rot | Specific flux | 479010003 | 479010203
479 | 1 | 3 | 4 | 3S | Flux control ratio | 479010004 | 479010304
479 | 1 | 4 | 5 | 4Ama | Specific flux (mt) | 479010005 | 479010405
480 | 1 | 0 | 6 | R | FCR (mt: ROX-corr.) | 480010006 | 480010006
480 | 1 | 1 | 1 | 1U | O2 concentration | 480010001 | 480010101
480 | 1 | 2 | 2 | 2Rot | O2 flux per volume | 480010002 | 480010202
480 | 1 | 3 | 3 | 3S | Specific flux | 480010003 | 480010303
480 | 1 | 4 | 4 | 4Ama | Flux control ratio | 480010004 | 480010404
481 | 1 | 0 | 5 | R | Specific flux (mt) | 481010005 | 481010005
481 | 1 | 1 | 6 | 1U | FCR (mt: ROX-corr.) | 481010006 | 481010106
481 | 1 | 2 | 1 | 2Rot | O2 concentration | 481010001 | 481010201
481 | 1 | 3 | 2 | 3S | O2 flux per volume | 481010002 | 481010302
481 | 1 | 4 | 3 | 4Ama | Specific flux | 481010003 | 481010403
482 | 1 | 0 | 4 | R | Flux control ratio | 482010004 | 482010004
482 | 1 | 1 | 5 | 1U | Specific flux (mt) | 482010005 | 482010105
482 | 1 | 2 | 6 | 2Rot | FCR (mt: ROX-corr.) | 482010006 | 482010206
482 | 1 | 3 | 1 | 3S | O2 concentration | 482010001 | 482010301
482 | 1 | 4 | 2 | 4Ama | O2 flux per volume | 482010002 | 482010402
483 | 1 | 0 | 3 | R | Specific flux | 483010003 | 483010003
483 | 1 | 1 | 4 | 1U | Flux control ratio | 483010004 | 483010104
483 | 1 | 2 | 5 | 2Rot | Specific flux (mt) | 483010005 | 483010205
483 | 1 | 3 | 6 | 3S | FCR (mt: ROX-corr.) | 483010006 | 483010306
483 | 1 | 4 | 1 | 4Ama | O2 concentration | 483010001 | 483010401
484 | 1 | 0 | 2 | R | O2 flux per volume | 484010002 | 484010002
484 | 1 | 1 | 3 | 1U | Specific flux | 484010003 | 484010103
484 | 1 | 2 | 4 | 2Rot | Flux control ratio | 484010004 | 484010204
484 | 1 | 3 | 5 | 3S | Specific flux (mt) | 484010005 | 484010305
484 | 1 | 4 | 6 | 4Ama | FCR (mt: ROX-corr.) | 484010006 | 484010406
485 | 1 | 0 | 1 | R | O2 concentration | 485010001 | 485010001
485 | 1 | 1 | 2 | 1U | O2 flux per volume | 485010002 | 485010102
485 | 1 | 2 | 3 | 2Rot | Specific flux | 485010003 | 485010203
485 | 1 | 3 | 4 | 3S | Flux control ratio | 485010004 | 485010304
485 | 1 | 4 | 5 | 4Ama | Specific flux (mt) | 485010005 | 485010405
486 | 1 | 0 | 6 | R | FCR (mt: ROX-corr.) | 486010006 | 486010006
486 | 1 | 1 | 1 | 1U | O2 concentration | 486010001 | 486010101
486 | 1 | 2 | 2 | 2Rot | O2 flux per volume | 486010002 | 486010202
486 | 1 | 3 | 3 | 3S | Specific flux | 486010003 | 486010303
486 | 1 | 4 | 4 | 4Ama | Flux control ratio | 486010004 | 486010404
487 | 1 | 0 | 5 | R | Specific flux (mt) | 487010005 | 487010005
487 | 1 | 1 | 6 | 1U | FCR (mt: ROX-corr.) | 487010006 | 487010106
487 | 1 | 2 | 1 | 2Rot | O2 concentration | 487010001 | 487010201
487 | 1 | 3 | 2 | 3S | O2 flux per volume | 487010002 | 487010302
487 | 1 | 4 | 3 | 4Ama | Specific flux | 487010003 | 487010403
488 | 1 | 0 | 4 | R | Flux control ratio | 488010004 | 488010004
488 | 1 | 1 | 5 | 1U | Specific flux (mt) | 488010005 | 488010105
488 | 1 | 2 | 6 | 2Rot | FCR (mt: ROX-corr.) | 488010006 | 488010206
488 | 1 | 3 | 1 | 3S | O2 concentration | 488010001 | 488010301
488 | 1 | 4 | 2 | 4Ama | O2 flux per volume | 488010002 | 488010402
489 | 1 | 0 | 3 | R | Specific flux | 489010003 | 489010003
489 | 1 | 1 | 4 | 1U | Flux control ratio | 489010004 | 489010104
489 | 1 | 2 | 5 | 2Rot | Specific flux (mt) | 489010005 | 489010205
489 | 1 | 3 | 6 | 3S | FCR (mt: ROX-corr.) | 489010006 | 489010306
489 | 1 | 4 | 1 | 4Ama | O2 concentration | 489010001 | 489010401
490 | 1 | 0 | 2 | R | O2 flux per volume | 490010002 | 490010002
490 | 1 | 1 | 3 | 1U | Specific flux | 490010003 | 490010103
490 | 1 | 2 | 4 | 2Rot | Flux control ratio | 490010004 | 490010204
490 | 1 | 3 | 5 | 3S | Specific flux (mt) | 490010005 | 490010305
490 | 1 | 4 | 6 | 4Ama | FCR (mt: ROX-corr.) | 490010006 | 490010406
491 | 1 | 0 | 1 | R | O2 concentration | 491010001 | 491010001
491 | 1 | 1 | 2 | 1U | O2 flux per volume | 491010002 | 491010102
491 | 1 | 2 | 3 | 2Rot | Specific flux | 491010003 | 491010203
491 | 1 | 3 | 4 | 3S | Flux control ratio | 491010004 | 491010304
491 | 1 | 4 | 5 | 4Ama | Specific flux (mt) | 491010005 | 491010405
492 | 1 | 0 | 6 | R | FCR (mt: ROX-corr.) | 492010006 | 492010006
492 | 1 | 1 | 1 | 1U | O2 concentration | 492010001 | 492010101
492 | 1 | 2 | 2 | 2Rot | O2 flux per volume | 492010002 | 492010202
492 | 1 | 3 | 3 | 3S | Specific flux | 492010003 | 492010303
492 | 1 | 4 | 4 | 4Ama | Flux control ratio | 492010004 | 492010404
493 | 1 | 0 | 5 | R | Specific flux (mt) | 493010005 | 493010005
493 | 1 | 1 | 6 | 1U | FCR (mt: ROX-corr.) | 493010006 | 493010106
493 | 1 | 2 | 1 | 2Rot | O2 concentration | 493010001 | 493010201
493 | 1 | 3 | 2 | 3S | O2 flux per volume | 493010002 | 493010302
493 | 1 | 4 | 3 | 4Ama | Specific flux | 493010003 | 493010403
494 | 1 | 0 | 4 | R | Flux control ratio | 494010004 | 494010004
494 | 1 | 1 | 5 | 1U | Specific flux (mt) | 494010005 | 494010105
494 | 1 | 2 | 6 | 2Rot | FCR (mt: ROX-corr.) | 494010006 | 494010206
494 | 1 | 3 | 1 | 3S | O2 concentration | 494010001 | 494010301
494 | 1 | 4 | 2 | 4Ama | O2 flux per volume | 494010002 | 494010402
495 | 1 | 0 | 3 | R | Specific flux | 495010003 | 495010003
495 | 1 | 1 | 4 | 1U | Flux control ratio | 495010004 | 495010104
495 | 1 | 2 | 5 | 2Rot | Specific flux (mt) | 495010005 | 495010205
495 | 1 | 3 | 6 | 3S | FCR (mt: ROX-corr.) | 495010006 | 495010306
495 | 1 | 4 | 1 | 4Ama | O2 concentration | 495010001 | 495010401
496 | 1 | 0 | 2 | R | O2 flux per volume | 496010002 | 496010002
496 | 1 | 1 | 3 | 1U | Specific flux | 496010003 | 496010103
496 | 1 | 2 | 4 | 2Rot | Flux control ratio | 496010004 | 496010204
496 | 1 | 3 | 5 | 3S | Specific flux (mt) | 496010005 | 496010305
496 | 1 | 4 | 6 | 4Ama | FCR (mt: ROX-corr.) | 496010006 | 496010406
497 | 1 | 0 | 1 | R | O2 concentration | 497010001 | 497010001
497 | 1 | 1 | 2 | 1U | O2 flux per volume | 497010002 | 497010102
497 | 1 | 2 | 3 | 2Rot | Specific flux | 497010003 | 497010203
497 | 1 | 3 | 4 | 3S | Flux control ratio | 497010004 | 497010304
497 | 1 | 4 | 5 | 4Ama | Specific flux (mt) | 497010005 | 497010405
498 | 1 | 0 | 6 | R | FCR (mt: ROX-corr.) | 498010006 | 498010006
498 | 1 | 1 | 1 | 1U | O2 concentration | 498010001 | 498010101
498 | 1 | 2 | 2 | 2Rot | O2 flux per volume | 498010002 | 498010202
498 | 1 | 3 | 3 | 3S | Specific flux | 498010003 | 498010303
498 | 1 | 4 | 4 | 4Ama | Flux control ratio | 498010004 | 498010404
499 | 1 | 0 | 5 | R | Specific flux (mt) | 499010005 | 499010005
499 | 1 | 1 | 6 | 1U | FCR (mt: ROX-corr.) | 499010006 | 499010106
499 | 1 | 2 | 1 | 2Rot | O2 concentration | 499010001 | 499010201
499 | 1 | 3 | 2 | 3S | O2 flux per volume | 499010002 | 499010302
499 | 1 | 4 | 3 | 4Ama | Specific flux | 499010003 | 499010403
500 | 1 | 0 | 4 | R | Flux control ratio | 500010004 | 500010004
500 | 1 | 1 | 5 | 1U | Specific flux (mt) | 500010005 | 500010105
500 | 1 | 2 | 6 | 2Rot | FCR (mt: ROX-corr.) | 500010006 | 500010206
500 | 1 | 3 | 1 | 3S | O2 concentration | 500010001 | 500010301
500 | 1 | 4 | 2 | 4Ama | O2 flux per volume | 500010002 | 500010402
501 | 1 | 0 | 3 | R | Specific flux | 501010003 | 501010003
501 | 1 | 1 | 4 | 1U | Flux control ratio | 501010004 | 501010104
501 | 1 | 2 | 5 | 2Rot | Specific flux (mt) | 501010005 | 501010205
501 | 1 | 3 | 6 | 3S | FCR (mt: ROX-corr.) | 501010006 | 501010306
501 | 1 | 4 | 1 | 4Ama | O2 concentration | 501010001 | 501010401
502 | 1 | 0 | 2 | R | O2 flux per volume | 502010002 | 502010002
502 | 1 | 1 | 3 | 1U | Specific flux | 502010003 | 502010103
502 | 1 | 2 | 4 | 2Rot | Flux control ratio | 502010004 | 502010204
502 | 1 | 3 | 5 | 3S | Specific flux (mt) | 502010005 | 502010305
502 | 1 | 4 | 6 | 4Ama | FCR (mt: ROX-corr.) | 502010006 | 502010406
503 | 1 | 0 | 1 | R | O2 concentration | 503010001 | 503010001
503 | 1 | 1 | 2 | 1U | O2 flux per volume | 503010002 | 503010102
503 | 1 | 2 | 3 | 2Rot | Specific flux | 503010003 | 503010203
503 | 1 | 3 | 4 | 3S | Flux control ratio | 503010004 | 503010304
503 | 1 | 4 | 5 | 4Ama | Specific flux (mt) | 503010005 | 503010405
504 | 1 | 0 | 6 | R | FCR (mt: ROX-corr.) | 504010006 | 504010006
504 | 1 | 1 | 1 | 1U | O2 concentration | 504010001 | 504010101
504 | 1 | 2 | 2 | 2Rot | O2 flux per volume | 504010002 | 504010202
504 | 1 | 3 | 3 | 3S | Specific flux | 504010003 | 504010303
504 | 1 | 4 | 4 | 4Ama | Flux control ratio | 504010004 | 504010404
505 | 1 | 0 | 5 | R | Specific flux (mt) | 505010005 | 505010005
505 | 1 | 1 | 6 | 1U | FCR (mt: ROX-corr.) | 505010006 | 505010106
505 | 1 | 2 | 1 | 2Rot | O2 concentration | 505010001 | 505010201
505 | 1 | 3 | 2 | 3S | O2 flux per volume | 505010002 | 505010302
505 | 1 | 4 | 3 | 4Ama | Specific flux | 505010003 | 505010403
506 | 1 | 0 | 4 | R | Flux control ratio | 506010004 | 506010004
506 | 1 | 1 | 5 | 1U | Specific flux (mt) | 506010005 | 506010105
506 | 1 | 2 | 6 | 2Rot | FCR (mt: ROX-corr.) | 506010006 | 506010206
506 | 1 | 3 | 1 | 3S | O2 concentration | 506010001 | 506010301
506 | 1 | 4 | 2 | 4Ama | O2 flux per volume | 506010002 | 506010402
507 | 1 | 0 | 3 | R | Specific flux | 507010003 | 507010003
507 | 1 | 1 | 4 | 1U | Flux control ratio | 507010004 | 507010104
507 | 1 | 2 | 5 | 2Rot | Specific flux (mt) | 507010005 | 507010205
507 | 1 | 3 | 6 | 3S | FCR (mt: ROX-corr.) | 507010006 | 507010306
507 | 1 | 4 | 1 | 4Ama | O2 concentration | 507010001 | 507010401
508 | 1 | 0 | 2 | R | O2 flux per volume | 508010002 | 508010002
508 | 1 | 1 | 3 | 1U | Specific flux | 508010003 | 508010103
508 | 1 | 2 | 4 | 2Rot | Flux control ratio | 508010004 | 508010204
508 | 1 | 3 | 5 | 3S | Specific flux (mt) | 508010005 | 508010305
508 | 1 | 4 | 6 | 4Ama | FCR (mt: ROX-corr.) | 508010006 | 508010406
509 | 1 | 0 | 1 | R | O2 concentration | 509010001 | 509010001
509 | 1 | 1 | 2 | 1U | O2 flux per volume | 509010002 | 509010102
509 | 1 | 2 | 3 | 2Rot | Specific flux | 509010003 | 509010203
509 | 1 | 3 | 4 | 3S | Flux control ratio | 509010004 | 509010304
509 | 1 | 4 | 5 | 4Ama | Specific flux (mt) | 509010005 | 509010405
510 | 1 | 0 | 6 | R | FCR (mt: ROX-corr.) | 510010006 | 510010006
510 | 1 | 1 | 1 | 1U | O2 concentration | 510010001 | 510010101
510 | 1 | 2 | 2 | 2Rot | O2 flux per volume | 510010002 | 510010202
510 | 1 | 3 | 3 | 3S | Specific flux | 510010003 | 510010303
510 | 1 | 4 | 4 | 4Ama | Flux control ratio | 510010004 | 510010404
511 | 1 | 0 | 5 | R | Specific flux (mt) | 511010005 | 511010005
511 | 1 | 1 | 6 | 1U | FCR (mt: ROX-corr.) | 511010006 | 511010106
511 | 1 | 2 | 1 | 2Rot | O2 concentration | 511010001 | 511010201
511 | 1 | 3 | 2 | 3S | O2 flux per volume | 511010002 | 511010302
511 | 1 | 4 | 3 | 4Ama | Specific flux | 511010003 | 511010403
512 | 1 | 0 | 4 | R | Flux control ratio | 512010004 | 512010004
512 | 1 | 1 | 5 | 1U | Specific flux (mt) | 512010005 | 512010105
512 | 1 | 2 | 6 | 2Rot | FCR (mt: ROX-corr.) | 512010006 | 512010206
512 | 1 | 3 | 1 | 3S | O2 concentration | 512010001 | 512010301
512 | 1 | 4 | 2 | 4Ama | O2 flux per volume | 512010002 | 512010402
513 | 1 | 0 | 3 | R | Specific flux | 513010003 | 513010003
513 | 1 | 1 | 4 | 1U | Flux control ratio | 513010004 | 513010104
513 | 1 | 2 | 5 | 2Rot | Specific flux (mt) | 513010005 | 513010205
513 | 1 | 3 | 6 | 3S | FCR (mt: ROX-corr.) | 513010006 | 513010306
513 | 1 | 4 | 1 | 4Ama | O2 concentration | 513010001 | 513010401
514 | 1 | 0 | 2 | R | O2 flux per volume | 514010002 | 514010002
514 | 1 | 1 | 3 | 1U | Specific flux | 514010003 | 514010103
514 | 1 | 2 | 4 | 2Rot | Flux control ratio | 514010004 | 514010204
514 | 1 | 3 | 5 | 3S | Specific flux (mt) | 514010005 | 514010305
514 | 1 | 4 | 6 | 4Ama | FCR (mt: ROX-corr.) | 514010006 | 514010406
515 | 1 | 0 | 1 | R | O2 concentration | 515010001 | 515010001
515 | 1 | 1 | 2 | 1U | O2 flux per volume | 515010002 | 515010102
515 | 1 | 2 | 3 | 2Rot | Specific flux | 515010003 | 515010203
515 | 1 | 3 | 4 | 3S | Flux control ratio | 515010004 | 515010304
515 | 1 | 4 | 5 | 4Ama | Specific flux (mt) | 515010005 | 515010405
516 | 1 | 0 | 6 | R | FCR (mt: ROX-corr.) | 516010006 | 516010006
516 | 1 | 1 | 1 | 1U | O2 concentration | 516010001 | 516010101
516 | 1 | 2 | 2 | 2Rot | O2 flux per volume | 516010002 | 516010202
516 | 1 | 3 | 3 | 3S | Specific flux | 516010003 | 516010303
516 | 1 | 4 | 4 | 4Ama | Flux control ratio | 516010004 | 516010404
517 | 1 | 0 | 5 | R | Specific flux (mt) | 517010005 | 517010005
517 | 1 | 1 | 6 | 1U | FCR (mt: ROX-corr.) | 517010006 | 517010106
517 | 1 | 2 | 1 | 2Rot | O2 concentration | 517010001 | 517010201
517 | 1 | 3 | 2 | 3S | O2 flux per volume | 517010002 | 517010302
517 | 1 | 4 | 3 | 4Ama | Specific flux | 517010003 | 517010403
518 | 1 | 0 | 4 | R | Flux control ratio | 518010004 | 518010004
518 | 1 | 1 | 5 | 1U | Specific flux (mt) | 518010005 | 518010105
518 | 1 | 2 | 6 | 2Rot | FCR (mt: ROX-corr.) | 518010006 | 518010206
518 | 1 | 3 | 1 | 3S | O2 concentration | 518010001 | 518010301
518 | 1 | 4 | 2 | 4Ama | O2 flux per volume | 518010002 | 518010402
519 | 1 | 0 | 3 | R | Specific flux | 519010003 | 519010003
519 | 1 | 1 | 4 | 1U | Flux control ratio | 519010004 | 519010104
519 | 1 | 2 | 5 | 2Rot | Specific flux (mt) | 519010005 | 519010205
519 | 1 | 3 | 6 | 3S | FCR (mt: ROX-corr.) | 519010006 | 519010306
519 | 1 | 4 | 1 | 4Ama | O2 concentration | 519010001 | 519010401
520 | 1 | 0 | 2 | R | O2 flux per volume | 520010002 | 520010002
520 | 1 | 1 | 3 | 1U | Specific flux | 520010003 | 520010103
520 | 1 | 2 | 4 | 2Rot | Flux control ratio | 520010004 | 520010204
520 | 1 | 3 | 5 | 3S | Specific flux (mt) | 520010005 | 520010305
520 | 1 | 4 | 6 | 4Ama | FCR (mt: ROX-corr.) | 520010006 | 520010406
521 | 1 | 0 | 1 | R | O2 concentration | 521010001 | 521010001
521 | 1 | 1 | 2 | 1U | O2 flux per volume | 521010002 | 521010102
521 | 1 | 2 | 3 | 2Rot | Specific flux | 521010003 | 521010203
521 | 1 | 3 | 4 | 3S | Flux control ratio | 521010004 | 521010304
521 | 1 | 4 | 5 | 4Ama | Specific flux (mt) | 521010005 | 521010405
522 | 1 | 0 | 6 | R | FCR (mt: ROX-corr.) | 522010006 | 522010006
522 | 1 | 1 | 1 | 1U | O2 concentration | 522010001 | 522010101
522 | 1 | 2 | 2 | 2Rot | O2 flux per volume | 522010002 | 522010202
522 | 1 | 3 | 3 | 3S | Specific flux | 522010003 | 522010303
522 | 1 | 4 | 4 | 4Ama | Flux control ratio | 522010004 | 522010404
523 | 1 | 0 | 5 | R | Specific flux (mt) | 523010005 | 523010005
523 | 1 | 1 | 6 | 1U | FCR (mt: ROX-corr.) | 523010006 | 523010106
523 | 1 | 2 | 1 | 2Rot | O2 concentration | 523010001 | 523010201
523 | 1 | 3 | 2 | 3S | O2 flux per volume | 523010002 | 523010302
523 | 1 | 4 | 3 | 4Ama | Specific flux | 523010003 | 523010403
524 | 1 | 0 | 4 | R | Flux control ratio | 524010004 | 524010004
524 | 1 | 1 | 5 | 1U | Specific flux (mt) | 524010005 | 524010105
524 | 1 | 2 | 6 | 2Rot | FCR (mt: ROX-corr.) | 524010006 | 524010206
524 | 1 | 3 | 1 | 3S | O2 concentration | 524010001 | 524010301
524 | 1 | 4 | 2 | 4Ama | O2 flux per volume | 524010002 | 524010402
525 | 1 | 0 | 3 | R | Specific flux | 525010003 | 525010003
525 | 1 | 1 | 4 | 1U | Flux control ratio | 525010004 | 525010104
525 | 1 | 2 | 5 | 2Rot | Specific flux (mt) | 525010005 | 525010205
525 | 1 | 3 | 6 | 3S | FCR (mt: ROX-corr.) | 525010006 | 525010306
525 | 1 | 4 | 1 | 4Ama | O2 concentration | 525010001 | 525010401
526 | 1 | 0 | 2 | R | O2 flux per volume | 526010002 | 526010002
526 | 1 | 1 | 3 | 1U | Specific flux | 526010003 | 526010103
526 | 1 | 2 | 4 | 2Rot | Flux control ratio | 526010004 | 526010204
526 | 1 | 3 | 5 | 3S | Specific flux (mt) | 526010005 | 526010305
526 | 1 | 4 | 6 | 4Ama | FCR (mt: ROX-corr.) | 526010006 | 526010406
527 | 1 | 0 | 1 | R | O2 concentration | 527010001 | 527010001
527 | 1 | 1 | 2 | 1U | O2 flux per volume | 527010002 | 527010102
527 | 1 | 2 | 3 | 2Rot | Specific flux | 527010003 | 527010203
527 | 1 | 3 | 4 | 3S | Flux control ratio | 527010004 | 527010304
527 | 1 | 4 | 5 | 4Ama | Specific flux (mt) | 527010005 | 527010405
528 | 1 | 0 | 6 | R | FCR (mt: ROX-corr.) | 528010006 | 528010006
528 | 1 | 1 | 1 | 1U | O2 concentration | 528010001 | 528010101
528 | 1 | 2 | 2 | 2Rot | O2 flux per volume | 528010002 | 528010202
528 | 1 | 3 | 3 | 3S | Specific flux | 528010003 | 528010303
528 | 1 | 4 | 4 | 4Ama | Flux control ratio | 528010004 | 528010404
529 | 1 | 0 | 5 | R | Specific flux (mt) | 529010005 | 529010005
529 | 1 | 1 | 6 | 1U | FCR (mt: ROX-corr.) | 529010006 | 529010106
529 | 1 | 2 | 1 | 2Rot | O2 concentration | 529010001 | 529010201
529 | 1 | 3 | 2 | 3S | O2 flux per volume | 529010002 | 529010302
529 | 1 | 4 | 3 | 4Ama | Specific flux | 529010003 | 529010403
530 | 1 | 0 | 4 | R | Flux control ratio | 530010004 | 530010004
530 | 1 | 1 | 5 | 1U | Specific flux (mt) | 530010005 | 530010105
530 | 1 | 2 | 6 | 2Rot | FCR (mt: ROX-corr.) | 530010006 | 530010206
530 | 1 | 3 | 1 | 3S | O2 concentration | 530010001 | 530010301
530 | 1 | 4 | 2 | 4Ama | O2 flux per volume | 530010002 | 530010402
531 | 1 | 0 | 3 | R | Specific flux | 531010003 | 531010003
531 | 1 | 1 | 4 | 1U | Flux control ratio | 531010004 | 531010104
531 | 1 | 2 | 5 | 2Rot | Specific flux (mt) | 531010005 | 531010205
531 | 1 | 3 | 6 | 3S | FCR (mt: ROX-corr.) | 531010006 | 531010306
531 | 1 | 4 | 1 | 4Ama | O2 concentration | 531010001 | 531010401
532 | 1 | 0 | 2 | R | O2 flux per volume | 532010002 | 532010002
532 | 1 | 1 | 3 | 1U | Specific flux | 532010003 | 532010103
532 | 1 | 2 | 4 | 2Rot | Flux control ratio | 532010004 | 532010204
532 | 1 | 3 | 5 | 3S | Specific flux (mt) | 532010005 | 532010305
532 | 1 | 4 | 6 | 4Ama | FCR (mt: ROX-corr.) | 532010006 | 532010406
533 | 1 | 0 | 1 | R | O2 concentration | 533010001 | 533010001
533 | 1 | 1 | 2 | 1U | O2 flux per volume | 533010002 | 533010102
533 | 1 | 2 | 3 | 2Rot | Specific flux | 533010003 | 533010203
533 | 1 | 3 | 4 | 3S | Flux control ratio | 533010004 | 533010304
533 | 1 | 4 | 5 | 4Ama | Specific flux (mt) | 533010005 | 533010405
534 | 1 | 0 | 6 | R | FCR (mt: ROX-corr.) | 534010006 | 534010006
534 | 1 | 1 | 1 | 1U | O2 concentration | 534010001 | 534010101
534 | 1 | 2 | 2 | 2Rot | O2 flux per volume | 534010002 | 534010202
534 | 1 | 3 | 3 | 3S | Specific flux | 534010003 | 534010303
534 | 1 | 4 | 4 | 4Ama | Flux control ratio | 534010004 | 534010404
535 | 1 | 0 | 5 | R | Specific flux (mt) | 535010005 | 535010005
535 | 1 | 1 | 6 | 1U | FCR (mt: ROX-corr.) | 535010006 | 535010106
535 | 1 | 2 | 1 | 2Rot | O2 concentration | 535010001 | 535010201
535 | 1 | 3 | 2 | 3S | O2 flux per volume | 535010002 | 535010302
535 | 1 | 4 | 3 | 4Ama | Specific flux | 535010003 | 535010403
536 | 1 | 0 | 4 | R | Flux control ratio | 536010004 | 536010004
536 | 1 | 1 | 5 | 1U | Specific flux (mt) | 536010005 | 536010105
536 | 1 | 2 | 6 | 2Rot | FCR (mt: ROX-corr.) | 536010006 | 536010206
536 | 1 | 3 | 1 | 3S | O2 concentration | 536010001 | 536010301
536 | 1 | 4 | 2 | 4Ama | O2 flux per volume | 536010002 | 536010402
537 | 1 | 0 | 3 | R | Specific flux | 537010003 | 537010003
537 | 1 | 1 | 4 | 1U | Flux control ratio | 537010004 | 537010104
537 | 1 | 2 | 5 | 2Rot | Specific flux (mt) | 537010005 | 537010205
537 | 1 | 3 | 6 | 3S | FCR (mt: ROX-corr.) | 537010006 | 537010306
537 | 1 | 4 | 1 | 4Ama | O2 concentration | 537010001 | 537010401
538 | 1 | 0 | 2 | R | O2 flux per volume | 538010002 | 538010002
538 | 1 | 1 | 3 | 1U | Specific flux | 538010003 | 538010103
538 | 1 | 2 | 4 | 2Rot | Flux control ratio | 538010004 | 538010204
538 | 1 | 3 | 5 | 3S | Specific flux (mt) | 538010005 | 538010305
538 | 1 | 4 | 6 | 4Ama | FCR (mt: ROX-corr.) | 538010006 | 538010406
539 | 1 | 0 | 1 | R | O2 concentration | 539010001 | 539010001
539 | 1 | 1 | 2 | 1U | O2 flux per volume | 539010002 | 539010102
539 | 1 | 2 | 3 | 2Rot | Specific flux | 539010003 | 539010203
539 | 1 | 3 | 4 | 3S | Flux control ratio | 539010004 | 539010304
539 | 1 | 4 | 5 | 4Ama | Specific flux (mt) | 539010005 | 539010405
540 | 1 | 0 | 6 | R | FCR (mt: ROX-corr.) | 540010006 | 540010006
540 | 1 | 1 | 1 | 1U | O2 concentration | 540010001 | 540010101
540 | 1 | 2 | 2 | 2Rot | O2 flux per volume | 540010002 | 540010202
540 | 1 | 3 | 3 | 3S | Specific flux | 540010003 | 540010303
540 | 1 | 4 | 4 | 4Ama | Flux control ratio | 540010004 | 540010404
541 | 1 | 0 | 5 | R | Specific flux (mt) | 541010005 | 541010005
541 | 1 | 1 | 6 | 1U | FCR (mt: ROX-corr.) | 541010006 | 541010106
541 | 1 | 2 | 1 | 2Rot | O2 concentration | 541010001 | 541010201
541 | 1 | 3 | 2 | 3S | O2 flux per volume | 541010002 | 541010302
541 | 1 | 4 | 3 | 4Ama | Specific flux | 541010003 | 541010403
542 | 1 | 0 | 4 | R | Flux control ratio | 542010004 | 542010004
542 | 1 | 1 | 5 | 1U | Specific flux (mt) | 542010005 | 542010105
542 | 1 | 2 | 6 | 2Rot | FCR (mt: ROX-corr.) | 542010006 | 542010206
542 | 1 | 3 | 1 | 3S | O2 concentration | 542010001 | 542010301
542 | 1 | 4 | 2 | 4Ama | O2 flux per volume | 542010002 | 542010402
543 | 1 | 0 | 3 | R | Specific flux | 543010003 | 543010003
543 | 1 | 1 | 4 | 1U | Flux control ratio | 543010004 | 543010104
543 | 1 | 2 | 5 | 2Rot | Specific flux (mt) | 543010005 | 543010205
543 | 1 | 3 | 6 | 3S | FCR (mt: ROX-corr.) | 543010006 | 543010306
543 | 1 | 4 | 1 | 4Ama | O2 concentration | 543010001 | 543010401
544 | 1 | 0 | 2 | R | O2 flux per volume | 544010002 | 544010002
544 | 1 | 1 | 3 | 1U | Specific flux | 544010003 | 544010103
544 | 1 | 2 | 4 | 2Rot | Flux control ratio | 544010004 | 544010204
544 | 1 | 3 | 5 | 3S | Specific flux (mt) | 544010005 | 544010305
544 | 1 | 4 | 6 | 4Ama | FCR (mt: ROX-corr.) | 544010006 | 544010406
545 | 1 | 0 | 1 | R | O2 concentration | 545010001 | 545010001
545 | 1 | 1 | 2 | 1U | O2 flux per volume | 545010002 | 545010102
545 | 1 | 2 | 3 | 2Rot | Specific flux | 545010003 | 545010203
545 | 1 | 3 | 4 | 3S | Flux control ratio | 545010004 | 545010304
545 | 1 | 4 | 5 | 4Ama | Specific flux (mt) | 545010005 | 545010405
546 | 1 | 0 | 6 | R | FCR (mt: ROX-corr.) | 546010006 | 546010006
546 | 1 | 1 | 1 | 1U | O2 concentration | 546010001 | 546010101
546 | 1 | 2 | 2 | 2Rot | O2 flux per volume | 546010002 | 546010202
546 | 1 | 3 | 3 | 3S | Specific flux | 546010003 | 546010303
546 | 1 | 4 | 4 | 4Ama | Flux control ratio | 546010004 | 546010404
547 | 1 | 0 | 5 | R | Specific flux (mt) | 547010005 | 547010005
547 | 1 | 1 | 6 | 1U | FCR (mt: ROX-corr.) | 547010006 | 547010106
547 | 1 | 2 | 1 | 2Rot | O2 concentration | 547010001 | 547010201
547 | 1 | 3 | 2 | 3S | O2 flux per volume | 547010002 | 547010302
547 | 1 | 4 | 3 | 4Ama | Specific flux | 547010003 | 547010403
548 | 1 | 0 | 4 | R | Flux control ratio | 548010004 | 548010004
548 | 1 | 1 | 5 | 1U | Specific flux (mt) | 548010005 | 548010105
548 | 1 | 2 | 6 | 2Rot | FCR (mt: ROX-corr.) | 548010006 | 548010206
548 | 1 | 3 | 1 | 3S | O2 concentration | 548010001 | 548010301
548 | 1 | 4 | 2 | 4Ama | O2 flux per volume | 548010002 | 548010402
549 | 1 | 0 | 3 | R | Specific flux | 549010003 | 549010003
549 | 1 | 1 | 4 | 1U | Flux control ratio | 549010004 | 549010104
549 | 1 | 2 | 5 | 2Rot | Specific flux (mt) | 549010005 | 549010205
549 | 1 | 3 | 6 | 3S | FCR (mt: ROX-corr.) | 549010006 | 549010306
549 | 1 | 4 | 1 | 4Ama | O2 concentration | 549010001 | 549010401
550 | 1 | 0 | 2 | R | O2 flux per volume | 550010002 | 550010002
550 | 1 | 1 | 3 | 1U | Specific flux | 550010003 | 550010103
550 | 1 | 2 | 4 | 2Rot | Flux control ratio | 550010004 | 550010204
550 | 1 | 3 | 5 | 3S | Specific flux (mt) | 550010005 | 550010305
550 | 1 | 4 | 6 | 4Ama | FCR (mt: ROX-corr.) | 550010006 | 550010406
551 | 1 | 0 | 1 | R | O2 concentration | 551010001 | 551010001
551 | 1 | 1 | 2 | 1U | O2 flux per volume | 551010002 | 551010102
551 | 1 | 2 | 3 | 2Rot | Specific flux | 551010003 | 551010203
551 | 1 | 3 | 4 | 3S | Flux control ratio | 551010004 | 551010304
551 | 1 | 4 | 5 | 4Ama | Specific flux (mt) | 551010005 | 551010405
552 | 1 | 0 | 6 | R | FCR (mt: ROX-corr.) | 552010006 | 552010006
552 | 1 | 1 | 1 | 1U | O2 concentration | 552010001 | 552010101
552 | 1 | 2 | 2 | 2Rot | O2 flux per volume | 552010002 | 552010202
552 | 1 | 3 | 3 | 3S | Specific flux | 552010003 | 552010303
552 | 1 | 4 | 4 | 4Ama | Flux control ratio | 552010004 | 552010404
553 | 1 | 0 | 5 | R | Specific flux (mt) | 553010005 | 553010005
553 | 1 | 1 | 6 | 1U | FCR (mt: ROX-corr.) | 553010006 | 553010106
553 | 1 | 2 | 1 | 2Rot | O2 concentration | 553010001 | 553010201
553 | 1 | 3 | 2 | 3S | O2 flux per volume | 553010002 | 553010302
553 | 1 | 4 | 3 | 4Ama | Specific flux | 553010003 | 553010403
554 | 1 | 0 | 4 | R | Flux control ratio | 554010004 | 554010004
554 | 1 | 1 | 5 | 1U | Specific flux (mt) | 554010005 | 554010105
554 | 1 | 2 | 6 | 2Rot | FCR (mt: ROX-corr.) | 554010006 | 554010206
554 | 1 | 3 | 1 | 3S | O2 concentration | 554010001 | 554010301
554 | 1 | 4 | 2 | 4Ama | O2 flux per volume | 554010002 | 554010402
555 | 1 | 0 | 3 | R | Specific flux | 555010003 | 555010003
555 | 1 | 1 | 4 | 1U | Flux control ratio | 555010004 | 555010104
555 | 1 | 2 | 5 | 2Rot | Specific flux (mt) | 555010005 | 555010205
555 | 1 | 3 | 6 | 3S | FCR (mt: ROX-corr.) | 555010006 | 555010306
555 | 1 | 4 | 1 | 4Ama | O2 concentration | 555010001 | 555010401
556 | 1 | 0 | 2 | R | O2 flux per volume | 556010002 | 556010002
556 | 1 | 1 | 3 | 1U | Specific flux | 556010003 | 556010103
556 | 1 | 2 | 4 | 2Rot | Flux control ratio | 556010004 | 556010204
556 | 1 | 3 | 5 | 3S | Specific flux (mt) | 556010005 | 556010305
556 | 1 | 4 | 6 | 4Ama | FCR (mt: ROX-corr.) | 556010006 | 556010406
557 | 1 | 0 | 1 | R | O2 concentration | 557010001 | 557010001
557 | 1 | 1 | 2 | 1U | O2 flux per volume | 557010002 | 557010102
557 | 1 | 2 | 3 | 2Rot | Specific flux | 557010003 | 557010203
557 | 1 | 3 | 4 | 3S | Flux control ratio | 557010004 | 557010304
557 | 1 | 4 | 5 | 4Ama | Specific flux (mt) | 557010005 | 557010405
558 | 1 | 0 | 6 | R | FCR (mt: ROX-corr.) | 558010006 | 558010006
558 | 1 | 1 | 1 | 1U | O2 concentration | 558010001 | 558010101
558 | 1 | 2 | 2 | 2Rot | O2 flux per volume | 558010002 | 558010202
558 | 1 | 3 | 3 | 3S | Specific flux | 558010003 | 558010303
558 | 1 | 4 | 4 | 4Ama | Flux control ratio | 558010004 | 558010404
559 | 1 | 0 | 5 | R | Specific flux (mt) | 559010005 | 559010005
559 | 1 | 1 | 6 | 1U | FCR (mt: ROX-corr.) | 559010006 | 559010106
559 | 1 | 2 | 1 | 2Rot | O2 concentration | 559010001 | 559010201
559 | 1 | 3 | 2 | 3S | O2 flux per volume | 559010002 | 559010302
559 | 1 | 4 | 3 | 4Ama | Specific flux | 559010003 | 559010403
560 | 1 | 0 | 4 | R | Flux control ratio | 560010004 | 560010004
560 | 1 | 1 | 5 | 1U | Specific flux (mt) | 560010005 | 560010105
560 | 1 | 2 | 6 | 2Rot | FCR (mt: ROX-corr.) | 560010006 | 560010206
560 | 1 | 3 | 1 | 3S | O2 concentration | 560010001 | 560010301
560 | 1 | 4 | 2 | 4Ama | O2 flux per volume | 560010002 | 560010402
561 | 1 | 0 | 3 | R | Specific flux | 561010003 | 561010003
561 | 1 | 1 | 4 | 1U | Flux control ratio | 561010004 | 561010104
561 | 1 | 2 | 5 | 2Rot | Specific flux (mt) | 561010005 | 561010205
561 | 1 | 3 | 6 | 3S | FCR (mt: ROX-corr.) | 561010006 | 561010306
561 | 1 | 4 | 1 | 4Ama | O2 concentration | 561010001 | 561010401
562 | 1 | 0 | 2 | R | O2 flux per volume | 562010002 | 562010002
562 | 1 | 1 | 3 | 1U | Specific flux | 562010003 | 562010103
562 | 1 | 2 | 4 | 2Rot | Flux control ratio | 562010004 | 562010204
562 | 1 | 3 | 5 | 3S | Specific flux (mt) | 562010005 | 562010305
562 | 1 | 4 | 6 | 4Ama | FCR (mt: ROX-corr.) | 562010006 | 562010406
563 | 1 | 0 | 1 | R | O2 concentration | 563010001 | 563010001
563 | 1 | 1 | 2 | 1U | O2 flux per volume | 563010002 | 563010102
563 | 1 | 2 | 3 | 2Rot | Specific flux | 563010003 | 563010203
563 | 1 | 3 | 4 | 3S | Flux control ratio | 563010004 | 563010304
563 | 1 | 4 | 5 | 4Ama | Specific flux (mt) | 563010005 | 563010405
564 | 1 | 0 | 6 | R | FCR (mt: ROX-corr.) | 564010006 | 564010006
564 | 1 | 1 | 1 | 1U | O2 concentration | 564010001 | 564010101
564 | 1 | 2 | 2 | 2Rot | O2 flux per volume | 564010002 | 564010202
564 | 1 | 3 | 3 | 3S | Specific flux | 564010003 | 564010303
564 | 1 | 4 | 4 | 4Ama | Flux control ratio | 564010004 | 564010404
565 | 1 | 0 | 5 | R | Specific flux (mt) | 565010005 | 565010005
565 | 1 | 1 | 6 | 1U | FCR (mt: ROX-corr.) | 565010006 | 565010106
565 | 1 | 2 | 1 | 2Rot | O2 concentration | 565010001 | 565010201
565 | 1 | 3 | 2 | 3S | O2 flux per volume | 565010002 | 565010302
565 | 1 | 4 | 3 | 4Ama | Specific flux | 565010003 | 565010403
566 | 1 | 0 | 4 | R | Flux control ratio | 566010004 | 566010004
566 | 1 | 1 | 5 | 1U | Specific flux (mt) | 566010005 | 566010105
566 | 1 | 2 | 6 | 2Rot | FCR (mt: ROX-corr.) | 566010006 | 566010206
566 | 1 | 3 | 1 | 3S | O2 concentration | 566010001 | 566010301
566 | 1 | 4 | 2 | 4Ama | O2 flux per volume | 566010002 | 566010402
567 | 1 | 0 | 3 | R | Specific flux | 567010003 | 567010003
567 | 1 | 1 | 4 | 1U | Flux control ratio | 567010004 | 567010104
567 | 1 | 2 | 5 | 2Rot | Specific flux (mt) | 567010005 | 567010205
567 | 1 | 3 | 6 | 3S | FCR (mt: ROX-corr.) | 567010006 | 567010306
567 | 1 | 4 | 1 | 4Ama | O2 concentration | 567010001 | 567010401
568 | 1 | 0 | 2 | R | O2 flux per volume | 568010002 | 568010002
568 | 1 | 1 | 3 | 1U | Specific flux | 568010003 | 568010103
568 | 1 | 2 | 4 | 2Rot | Flux control ratio | 568010004 | 568010204
568 | 1 | 3 | 5 | 3S | Specific flux (mt) | 568010005 | 568010305
568 | 1 | 4 | 6 | 4Ama | FCR (mt: ROX-corr.) | 568010006 | 568010406
569 | 1 | 0 | 1 | R | O2 concentration | 569010001 | 569010001
569 | 1 | 1 | 2 | 1U | O2 flux per volume | 569010002 | 569010102
569 | 1 | 2 | 3 | 2Rot | Specific flux | 569010003 | 569010203
569 | 1 | 3 | 4 | 3S | Flux control ratio | 569010004 | 569010304
569 | 1 | 4 | 5 | 4Ama | Specific flux (mt) | 569010005 | 569010405
570 | 1 | 0 | 6 | R | FCR (mt: ROX-corr.) | 570010006 | 570010006
570 | 1 | 1 | 1 | 1U | O2 concentration | 570010001 | 570010101
570 | 1 | 2 | 2 | 2Rot | O2 flux per volume | 570010002 | 570010202
570 | 1 | 3 | 3 | 3S | Specific flux | 570010003 | 570010303
570 | 1 | 4 | 4 | 4Ama | Flux control ratio | 570010004 | 570010404
571 | 1 | 0 | 5 | R | Specific flux (mt) | 571010005 | 571010005
571 | 1 | 1 | 6 | 1U | FCR (mt: ROX-corr.) | 571010006 | 571010106
571 | 1 | 2 | 1 | 2Rot | O2 concentration | 571010001 | 571010201
571 | 1 | 3 | 2 | 3S | O2 flux per volume | 571010002 | 571010302
571 | 1 | 4 | 3 | 4Ama | Specific flux | 571010003 | 571010403
572 | 1 | 0 | 4 | R | Flux control ratio | 572010004 | 572010004
572 | 1 | 1 | 5 | 1U | Specific flux (mt) | 572010005 | 572010105
572 | 1 | 2 | 6 | 2Rot | FCR (mt: ROX-corr.) | 572010006 | 572010206
572 | 1 | 3 | 1 | 3S | O2 concentration | 572010001 | 572010301
572 | 1 | 4 | 2 | 4Ama | O2 flux per volume | 572010002 | 572010402
573 | 1 | 0 | 3 | R | Specific flux | 573010003 | 573010003
573 | 1 | 1 | 4 | 1U | Flux control ratio | 573010004 | 573010104
573 | 1 | 2 | 5 | 2Rot | Specific flux (mt) | 573010005 | 573010205
573 | 1 | 3 | 6 | 3S | FCR (mt: ROX-corr.) | 573010006 | 573010306
573 | 1 | 4 | 1 | 4Ama | O2 concentration | 573010001 | 573010401
574 | 1 | 0 | 2 | R | O2 flux per volume | 574010002 | 574010002
574 | 1 | 1 | 3 | 1U | Specific flux | 574010003 | 574010103
574 | 1 | 2 | 4 | 2Rot | Flux control ratio | 574010004 | 574010204
574 | 1 | 3 | 5 | 3S | Specific flux (mt) | 574010005 | 574010305
574 | 1 | 4 | 6 | 4Ama | FCR (mt: ROX-corr.) | 574010006 | 574010406
575 | 1 | 0 | 1 | R | O2 concentration | 575010001 | 575010001
575 | 1 | 1 | 2 | 1U | O2 flux per volume | 575010002 | 575010102
575 | 1 | 2 | 3 | 2Rot | Specific flux | 575010003 | 575010203
575 | 1 | 3 | 4 | 3S | Flux control ratio | 575010004 | 575010304
575 | 1 | 4 | 5 | 4Ama | Specific flux (mt) | 575010005 | 575010405
576 | 1 | 0 | 6 | R | FCR (mt: ROX-corr.) | 576010006 | 576010006
576 | 1 | 1 | 1 | 1U | O2 concentration | 576010001 | 576010101
576 | 1 | 2 | 2 | 2Rot | O2 flux per volume | 576010002 | 576010202
576 | 1 | 3 | 3 | 3S | Specific flux | 576010003 | 576010303
576 | 1 | 4 | 4 | 4Ama | Flux control ratio | 576010004 | 576010404
577 | 1 | 0 | 5 | R | Specific flux (mt) | 577010005 | 577010005
577 | 1 | 1 | 6 | 1U | FCR (mt: ROX-corr.) | 577010006 | 577010106
577 | 1 | 2 | 1 | 2Rot | O2 concentration | 577010001 | 577010201
577 | 1 | 3 | 2 | 3S | O2 flux per volume | 577010002 | 577010302
577 | 1 | 4 | 3 | 4Ama | Specific flux | 577010003 | 577010403
578 | 1 | 0 | 4 | R | Flux control ratio | 578010004 | 578010004
578 | 1 | 1 | 5 | 1U | Specific flux (mt) | 578010005 | 578010105
578 | 1 | 2 | 6 | 2Rot | FCR (mt: ROX-corr.) | 578010006 | 578010206
578 | 1 | 3 | 1 | 3S | O2 concentration | 578010001 | 578010301
578 | 1 | 4 | 2 | 4Ama | O2 flux per volume | 578010002 | 578010402
579 | 1 | 0 | 3 | R | Specific flux | 579010003 | 579010003
579 | 1 | 1 | 4 | 1U | Flux control ratio | 579010004 | 579010104
579 | 1 | 2 | 5 | 2Rot | Specific flux (mt) | 579010005 | 579010205
579 | 1 | 3 | 6 | 3S | FCR (mt: ROX-corr.) | 579010006 | 579010306
579 | 1 | 4 | 1 | 4Ama | O2 concentration | 579010001 | 579010401
580 | 1 | 0 | 2 | R | O2 flux per volume | 580010002 | 580010002
580 | 1 | 1 | 3 | 1U | Specific flux | 580010003 | 580010103
580 | 1 | 2 | 4 | 2Rot | Flux control ratio | 580010004 | 580010204
580 | 1 | 3 | 5 | 3S | Specific flux (mt) | 580010005 | 580010305
580 | 1 | 4 | 6 | 4Ama | FCR (mt: ROX-corr.) | 580010006 | 580010406
581 | 1 | 0 | 1 | R | O2 concentration | 581010001 | 581010001
581 | 1 | 1 | 2 | 1U | O2 flux per volume | 581010002 | 581010102
581 | 1 | 2 | 3 | 2Rot | Specific flux | 581010003 | 581010203
581 | 1 | 3 | 4 | 3S | Flux control ratio | 581010004 | 581010304
581 | 1 | 4 | 5 | 4Ama | Specific flux (mt) | 581010005 | 581010405
582 | 1 | 0 | 6 | R | FCR (mt: ROX-corr.) | 582010006 | 582010006
582 | 1 | 1 | 1 | 1U | O2 concentration | 582010001 | 582010101
582 | 1 | 2 | 2 | 2Rot | O2 flux per volume | 582010002 | 582010202
582 | 1 | 3 | 3 | 3S | Specific flux | 582010003 | 582010303
582 | 1 | 4 | 4 | 4Ama | Flux control ratio | 582010004 | 582010404
583 | 1 | 0 | 5 | R | Specific flux (mt) | 583010005 | 583010005
583 | 1 | 1 | 6 | 1U | FCR (mt: ROX-corr.) | 583010006 | 583010106
583 | 1 | 2 | 1 | 2Rot | O2 concentration | 583010001 | 583010201
583 | 1 | 3 | 2 | 3S | O2 flux per volume | 583010002 | 583010302
583 | 1 | 4 | 3 | 4Ama | Specific flux | 583010003 | 583010403
584 | 1 | 0 | 4 | R | Flux control ratio | 584010004 | 584010004
584 | 1 | 1 | 5 | 1U | Specific flux (mt) | 584010005 | 584010105
584 | 1 | 2 | 6 | 2Rot | FCR (mt: ROX-corr.) | 584010006 | 584010206
584 | 1 | 3 | 1 | 3S | O2 concentration | 584010001 | 584010301
584 | 1 | 4 | 2 | 4Ama | O2 flux per volume | 584010002 | 584010402
585 | 1 | 0 | 3 | R | Specific flux | 585010003 | 585010003
585 | 1 | 1 | 4 | 1U | Flux control ratio | 585010004 | 585010104
585 | 1 | 2 | 5 | 2Rot | Specific flux (mt) | 585010005 | 585010205
585 | 1 | 3 | 6 | 3S | FCR (mt: ROX-corr.) | 585010006 | 585010306
585 | 1 | 4 | 1 | 4Ama | O2 concentration | 585010001 | 585010401
586 | 1 | 0 | 2 | R | O2 flux per volume | 586010002 | 586010002
586 | 1 | 1 | 3 | 1U | Specific flux | 586010003 | 586010103
586 | 1 | 2 | 4 | 2Rot | Flux control ratio | 586010004 | 586010204
586 | 1 | 3 | 5 | 3S | Specific flux (mt) | 586010005 | 586010305
586 | 1 | 4 | 6 | 4Ama | FCR (mt: ROX-corr.) | 586010006 | 586010406
587 | 1 | 0 | 1 | R | O2 concentration | 587010001 | 587010001
587 | 1 | 1 | 2 | 1U | O2 flux per volume | 587010002 | 587010102
587 | 1 | 2 | 3 | 2Rot | Specific flux | 587010003 | 587010203
587 | 1 | 3 | 4 | 3S | Flux control ratio | 587010004 | 587010304
587 | 1 | 4 | 5 | 4Ama | Specific flux (mt) | 587010005 | 587010405
588 | 1 | 0 | 6 | R | FCR (mt: ROX-corr.) | 588010006 | 588010006
588 | 1 | 1 | 1 | 1U | O2 concentration | 588010001 | 588010101
588 | 1 | 2 | 2 | 2Rot | O2 flux per volume | 588010002 | 588010202
588 | 1 | 3 | 3 | 3S | Specific flux | 588010003 | 588010303
588 | 1 | 4 | 4 | 4Ama | Flux control ratio | 588010004 | 588010404
589 | 1 | 0 | 5 | R | Specific flux (mt) | 589010005 | 589010005
589 | 1 | 1 | 6 | 1U | FCR (mt: ROX-corr.) | 589010006 | 589010106
589 | 1 | 2 | 1 | 2Rot | O2 concentration | 589010001 | 589010201
589 | 1 | 3 | 2 | 3S | O2 flux per volume | 589010002 | 589010302
589 | 1 | 4 | 3 | 4Ama | Specific flux | 589010003 | 589010403
590 | 1 | 0 | 4 | R | Flux control ratio | 590010004 | 590010004
590 | 1 | 1 | 5 | 1U | Specific flux (mt) | 590010005 | 590010105
590 | 1 | 2 | 6 | 2Rot | FCR (mt: ROX-corr.) | 590010006 | 590010206
590 | 1 | 3 | 1 | 3S | O2 concentration | 590010001 | 590010301
590 | 1 | 4 | 2 | 4Ama | O2 flux per volume | 590010002 | 590010402
591 | 1 | 0 | 3 | R | Specific flux | 591010003 | 591010003
591 | 1 | 1 | 4 | 1U | Flux control ratio | 591010004 | 591010104
591 | 1 | 2 | 5 | 2Rot | Specific flux (mt) | 591010005 | 591010205
591 | 1 | 3 | 6 | 3S | FCR (mt: ROX-corr.) | 591010006 | 591010306
591 | 1 | 4 | 1 | 4Ama | O2 concentration | 591010001 | 591010401
592 | 1 | 0 | 2 | R | O2 flux per volume | 592010002 | 592010002
592 | 1 | 1 | 3 | 1U | Specific flux | 592010003 | 592010103
592 | 1 | 2 | 4 | 2Rot | Flux control ratio | 592010004 | 592010204
592 | 1 | 3 | 5 | 3S | Specific flux (mt) | 592010005 | 592010305
592 | 1 | 4 | 6 | 4Ama | FCR (mt: ROX-corr.) | 592010006 | 592010406
593 | 1 | 0 | 1 | R | O2 concentration | 593010001 | 593010001
593 | 1 | 1 | 2 | 1U | O2 flux per volume | 593010002 | 593010102
593 | 1 | 2 | 3 | 2Rot | Specific flux | 593010003 | 593010203
593 | 1 | 3 | 4 | 3S | Flux control ratio | 593010004 | 593010304
593 | 1 | 4 | 5 | 4Ama | Specific flux (mt) | 593010005 | 593010405
594 | 1 | 0 | 6 | R | FCR (mt: ROX-corr.) | 594010006 | 594010006
594 | 1 | 1 | 1 | 1U | O2 concentration | 594010001 | 594010101
594 | 1 | 2 | 2 | 2Rot | O2 flux per volume | 594010002 | 594010202
594 | 1 | 3 | 3 | 3S | Specific flux | 594010003 | 594010303
594 | 1 | 4 | 4 | 4Ama | Flux control ratio | 594010004 | 594010404
595 | 1 | 0 | 5 | R | Specific flux (mt) | 595010005 | 595010005
595 | 1 | 1 | 6 | 1U | FCR (mt: ROX-corr.) | 595010006 | 595010106
595 | 1 | 2 | 1 | 2Rot | O2 concentration | 595010001 | 595010201
595 | 1 | 3 | 2 | 3S | O2 flux per volume | 595010002 | 595010302
595 | 1 | 4 | 3 | 4Ama | Specific flux | 595010003 | 595010403
596 | 1 | 0 | 4 | R | Flux control ratio | 596010004 | 596010004
596 | 1 | 1 | 5 | 1U | Specific flux (mt) | 596010005 | 596010105
596 | 1 | 2 | 6 | 2Rot | FCR (mt: ROX-corr.) | 596010006 | 596010206
596 | 1 | 3 | 1 | 3S | O2 concentration | 596010001 | 596010301
596 | 1 | 4 | 2 | 4Ama | O2 flux per volume | 596010002 | 596010402
597 | 1 | 0 | 3 | R | Specific flux | 597010003 | 597010003
597 | 1 | 1 | 4 | 1U | Flux control ratio | 597010004 | 597010104
597 | 1 | 2 | 5 | 2Rot | Specific flux (mt) | 597010005 | 597010205
597 | 1 | 3 | 6 | 3S | FCR (mt: ROX-corr.) | 597010006 | 597010306
597 | 1 | 4 | 1 | 4Ama | O2 concentration | 597010001 | 597010401
598 | 1 | 0 | 2 | R | O2 flux per volume | 598010002 | 598010002
598 | 1 | 1 | 3 | 1U | Specific flux | 598010003 | 598010103
598 | 1 | 2 | 4 | 2Rot | Flux control ratio | 598010004 | 598010204
598 | 1 | 3 | 5 | 3S | Specific flux (mt) | 598010005 | 598010305
598 | 1 | 4 | 6 | 4Ama | FCR (mt: ROX-corr.) | 598010006 | 598010406
599 | 1 | 0 | 1 | R | O2 concentration | 599010001 | 599010001
599 | 1 | 1 | 2 | 1U | O2 flux per volume | 599010002 | 599010102
599 | 1 | 2 | 3 | 2Rot | Specific flux | 599010003 | 599010203
599 | 1 | 3 | 4 | 3S | Flux control ratio | 599010004 | 599010304
599 | 1 | 4 | 5 | 4Ama | Specific flux (mt) | 599010005 | 599010405
600 | 1 | 0 | 6 | R | FCR (mt: ROX-corr.) | 600010006 | 600010006
600 | 1 | 1 | 1 | 1U | O2 concentration | 600010001 | 600010101
600 | 1 | 2 | 2 | 2Rot | O2 flux per volume | 600010002 | 600010202
600 | 1 | 3 | 3 | 3S | Specific flux | 600010003 | 600010303
600 | 1 | 4 | 4 | 4Ama | Flux control ratio | 600010004 | 600010404
601 | 1 | 0 | 5 | R | Specific flux (mt) | 601010005 | 601010005
601 | 1 | 1 | 6 | 1U | FCR (mt: ROX-corr.) | 601010006 | 601010106
601 | 1 | 2 | 1 | 2Rot | O2 concentration | 601010001 | 601010201
601 | 1 | 3 | 2 | 3S | O2 flux per volume | 601010002 | 601010302
601 | 1 | 4 | 3 | 4Ama | Specific flux | 601010003 | 601010403
602 | 1 | 0 | 4 | R | Flux control ratio | 602010004 | 602010004
602 | 1 | 1 | 5 | 1U | Specific flux (mt) | 602010005 | 602010105
602 | 1 | 2 | 6 | 2Rot | FCR (mt: ROX-corr.) | 602010006 | 602010206
602 | 1 | 3 | 1 | 3S | O2 concentration | 602010001 | 602010301
602 | 1 | 4 | 2 | 4Ama | O2 flux per volume | 602010002 | 602010402
603 | 1 | 0 | 3 | R | Specific flux | 603010003 | 603010003
603 | 1 | 1 | 4 | 1U | Flux control ratio | 603010004 | 603010104
603 | 1 | 2 | 5 | 2Rot | Specific flux (mt) | 603010005 | 603010205
603 | 1 | 3 | 6 | 3S | FCR (mt: ROX-corr.) | 603010006 | 603010306
603 | 1 | 4 | 1 | 4Ama | O2 concentration | 603010001 | 603010401
604 | 1 | 0 | 2 | R | O2 flux per volume | 604010002 | 604010002
604 | 1 | 1 | 3 | 1U | Specific flux | 604010003 | 604010103
604 | 1 | 2 | 4 | 2Rot | Flux control ratio | 604010004 | 604010204
604 | 1 | 3 | 5 | 3S | Specific flux (mt) | 604010005 | 604010305
604 | 1 | 4 | 6 | 4Ama | FCR (mt: ROX-corr.) | 604010006 | 604010406
605 | 1 | 0 | 1 | R | O2 concentration | 605010001 | 605010001
605 | 1 | 1 | 2 | 1U | O2 flux per volume | 605010002 | 605010102
605 | 1 | 2 | 3 | 2Rot | Specific flux | 605010003 | 605010203
605 | 1 | 3 | 4 | 3S | Flux control ratio | 605010004 | 605010304
605 | 1 | 4 | 5 | 4Ama | Specific flux (mt) | 605010005 | 605010405
606 | 1 | 0 | 6 | R | FCR (mt: ROX-corr.) | 606010006 | 606010006
606 | 1 | 1 | 1 | 1U | O2 concentration | 606010001 | 606010101
606 | 1 | 2 | 2 | 2Rot | O2 flux per volume | 606010002 | 606010202
606 | 1 | 3 | 3 | 3S | Specific flux | 606010003 | 606010303
606 | 1 | 4 | 4 | 4Ama | Flux control ratio | 606010004 | 606010404
607 | 1 | 0 | 5 | R | Specific flux (mt) | 607010005 | 607010005
607 | 1 | 1 | 6 | 1U | FCR (mt: ROX-corr.) | 607010006 | 607010106
607 | 1 | 2 | 1 | 2Rot | O2 concentration | 607010001 | 607010201
607 | 1 | 3 | 2 | 3S | O2 flux per volume | 607010002 | 607010302
607 | 1 | 4 | 3 | 4Ama | Specific flux | 607010003 | 607010403
608 | 1 | 0 | 4 | R | Flux control ratio | 608010004 | 608010004
608 | 1 | 1 | 5 | 1U | Specific flux (mt) | 608010005 | 608010105
608 | 1 | 2 | 6 | 2Rot | FCR (mt: ROX-corr.) | 608010006 | 608010206
608 | 1 | 3 | 1 | 3S | O2 concentration | 608010001 | 608010301
608 | 1 | 4 | 2 | 4Ama | O2 flux per volume | 608010002 | 608010402
609 | 1 | 0 | 3 | R | Specific flux | 609010003 | 609010003
609 | 1 | 1 | 4 | 1U | Flux control ratio | 609010004 | 609010104
609 | 1 | 2 | 5 | 2Rot | Specific flux (mt) | 609010005 | 609010205
609 | 1 | 3 | 6 | 3S | FCR (mt: ROX-corr.) | 609010006 | 609010306
609 | 1 | 4 | 1 | 4Ama | O2 concentration | 609010001 | 609010401
610 | 1 | 0 | 2 | R | O2 flux per volume | 610010002 | 610010002
610 | 1 | 1 | 3 | 1U | Specific flux | 610010003 | 610010103
610 | 1 | 2 | 4 | 2Rot | Flux control ratio | 610010004 | 610010204
610 | 1 | 3 | 5 | 3S | Specific flux (mt) | 610010005 | 610010305
610 | 1 | 4 | 6 | 4Ama | FCR (mt: ROX-corr.) | 610010006 | 610010406
611 | 1 | 0 | 1 | R | O2 concentration | 611010001 | 611010001
611 | 1 | 1 | 2 | 1U | O2 flux per volume | 611010002 | 611010102
611 | 1 | 2 | 3 | 2Rot | Specific flux | 611010003 | 611010203
611 | 1 | 3 | 4 | 3S | Flux control ratio | 611010004 | 611010304
611 | 1 | 4 | 5 | 4Ama | Specific flux (mt) | 611010005 | 611010405
612 | 1 | 0 | 6 | R | FCR (mt: ROX-corr.) | 612010006 | 612010006
612 | 1 | 1 | 1 | 1U | O2 concentration | 612010001 | 612010101
612 | 1 | 2 | 2 | 2Rot | O2 flux per volume | 612010002 | 612010202
612 | 1 | 3 | 3 | 3S | Specific flux | 612010003 | 612010303
612 | 1 | 4 | 4 | 4Ama | Flux control ratio | 612010004 | 612010404
613 | 1 | 0 | 5 | R | Specific flux (mt) | 613010005 | 613010005
613 | 1 | 1 | 6 | 1U | FCR (mt: ROX-corr.) | 613010006 | 613010106
613 | 1 | 2 | 1 | 2Rot | O2 concentration | 613010001 | 613010201
613 | 1 | 3 | 2 | 3S | O2 flux per volume | 613010002 | 613010302
613 | 1 | 4 | 3 | 4Ama | Specific flux | 613010003 | 613010403
614 | 1 | 0 | 4 | R | Flux control ratio | 614010004 | 614010004
614 | 1 | 1 | 5 | 1U | Specific flux (mt) | 614010005 | 614010105
614 | 1 | 2 | 6 | 2Rot | FCR (mt: ROX-corr.) | 614010006 | 614010206
614 | 1 | 3 | 1 | 3S | O2 concentration | 614010001 | 614010301
614 | 1 | 4 | 2 | 4Ama | O2 flux per volume | 614010002 | 614010402
615 | 1 | 0 | 3 | R | Specific flux | 615010003 | 615010003
615 | 1 | 1 | 4 | 1U | Flux control ratio | 615010004 | 615010104
615 | 1 | 2 | 5 | 2Rot | Specific flux (mt) | 615010005 | 615010205
615 | 1 | 3 | 6 | 3S | FCR (mt: ROX-corr.) | 615010006 | 615010306
615 | 1 | 4 | 1 | 4Ama | O2 concentration | 615010001 | 615010401
616 | 1 | 0 | 2 | R | O2 flux per volume | 616010002 | 616010002
616 | 1 | 1 | 3 | 1U | Specific flux | 616010003 | 616010103
616 | 1 | 2 | 4 | 2Rot | Flux control ratio | 616010004 | 616010204
616 | 1 | 3 | 5 | 3S | Specific flux (mt) | 616010005 | 616010305
616 | 1 | 4 | 6 | 4Ama | FCR (mt: ROX-corr.) | 616010006 | 616010406
617 | 1 | 0 | 1 | R | O2 concentration | 617010001 | 617010001
617 | 1 | 1 | 2 | 1U | O2 flux per volume | 617010002 | 617010102
617 | 1 | 2 | 3 | 2Rot | Specific flux | 617010003 | 617010203
617 | 1 | 3 | 4 | 3S | Flux control ratio | 617010004 | 617010304
617 | 1 | 4 | 5 | 4Ama | Specific flux (mt) | 617010005 | 617010405
618 | 1 | 0 | 6 | R | FCR (mt: ROX-corr.) | 618010006 | 618010006
618 | 1 | 1 | 1 | 1U | O2 concentration | 618010001 | 618010101
618 | 1 | 2 | 2 | 2Rot | O2 flux per volume | 618010002 | 618010202
618 | 1 | 3 | 3 | 3S | Specific flux | 618010003 | 618010303
618 | 1 | 4 | 4 | 4Ama | Flux control ratio | 618010004 | 618010404
619 | 1 | 0 | 5 | R | Specific flux (mt) | 619010005 | 619010005
619 | 1 | 1 | 6 | 1U | FCR (mt: ROX-corr.) | 619010006 | 619010106
619 | 1 | 2 | 1 | 2Rot | O2 concentration | 619010001 | 619010201
619 | 1 | 3 | 2 | 3S | O2 flux per volume | 619010002 | 619010302
619 | 1 | 4 | 3 | 4Ama | Specific flux | 619010003 | 619010403
620 | 1 | 0 | 4 | R | Flux control ratio | 620010004 | 620010004
620 | 1 | 1 | 5 | 1U | Specific flux (mt) | 620010005 | 620010105
620 | 1 | 2 | 6 | 2Rot | FCR (mt: ROX-corr.) | 620010006 | 620010206
620 | 1 | 3 | 1 | 3S | O2 concentration | 620010001 | 620010301
620 | 1 | 4 | 2 | 4Ama | O2 flux per volume | 620010002 | 620010402
621 | 1 | 0 | 3 | R | Specific flux | 621010003 | 621010003
621 | 1 | 1 | 4 | 1U | Flux control ratio | 621010004 | 621010104
621 | 1 | 2 | 5 | 2Rot | Specific flux (mt) | 621010005 | 621010205
621 | 1 | 3 | 6 | 3S | FCR (mt: ROX-corr.) | 621010006 | 621010306
621 | 1 | 4 | 1 | 4Ama | O2 concentration | 621010001 | 621010401
622 | 1 | 0 | 2 | R | O2 flux per volume | 622010002 | 622010002
622 | 1 | 1 | 3 | 1U | Specific flux | 622010003 | 622010103
622 | 1 | 2 | 4 | 2Rot | Flux control ratio | 622010004 | 622010204
622 | 1 | 3 | 5 | 3S | Specific flux (mt) | 622010005 | 622010305
622 | 1 | 4 | 6 | 4Ama | FCR (mt: ROX-corr.) | 622010006 | 622010406
623 | 1 | 0 | 1 | R | O2 concentration | 623010001 | 623010001
623 | 1 | 1 | 2 | 1U | O2 flux per volume | 623010002 | 623010102
623 | 1 | 2 | 3 | 2Rot | Specific flux | 623010003 | 623010203
623 | 1 | 3 | 4 | 3S | Flux control ratio | 623010004 | 623010304
623 | 1 | 4 | 5 | 4Ama | Specific flux (mt) | 623010005 | 623010405
624 | 1 | 0 | 6 | R | FCR (mt: ROX-corr.) | 624010006 | 624010006
624 | 1 | 1 | 1 | 1U | O2 concentration | 624010001 | 624010101
624 | 1 | 2 | 2 | 2Rot | O2 flux per volume | 624010002 | 624010202
624 | 1 | 3 | 3 | 3S | Specific flux | 624010003 | 624010303
624 | 1 | 4 | 4 | 4Ama | Flux control ratio | 624010004 | 624010404
625 | 1 | 0 | 5 | R | Specific flux (mt) | 625010005 | 625010005
625 | 1 | 1 | 6 | 1U | FCR (mt: ROX-corr.) | 625010006 | 625010106
625 | 1 | 2 | 1 | 2Rot | O2 concentration | 625010001 | 625010201
625 | 1 | 3 | 2 | 3S | O2 flux per volume | 625010002 | 625010302
625 | 1 | 4 | 3 | 4Ama | Specific flux | 625010003 | 625010403
626 | 1 | 0 | 4 | R | Flux control ratio | 626010004 | 626010004
626 | 1 | 1 | 5 | 1U | Specific flux (mt) | 626010005 | 626010105
626 | 1 | 2 | 6 | 2Rot | FCR (mt: ROX-corr.) | 626010006 | 626010206
626 | 1 | 3 | 1 | 3S | O2 concentration | 626010001 | 626010301
626 | 1 | 4 | 2 | 4Ama | O2 flux per volume | 626010002 | 626010402
627 | 1 | 0 | 3 | R | Specific flux | 627010003 | 627010003
627 | 1 | 1 | 4 | 1U | Flux control ratio | 627010004 | 627010104
627 | 1 | 2 | 5 | 2Rot | Specific flux (mt) | 627010005 | 627010205
627 | 1 | 3 | 6 | 3S | FCR (mt: ROX-corr.) | 627010006 | 627010306
627 | 1 | 4 | 1 | 4Ama | O2 concentration | 627010001 | 627010401
628 | 1 | 0 | 2 | R | O2 flux per volume | 628010002 | 628010002
628 | 1 | 1 | 3 | 1U | Specific flux | 628010003 | 628010103
628 | 1 | 2 | 4 | 2Rot | Flux control ratio | 628010004 | 628010204
628 | 1 | 3 | 5 | 3S | Specific flux (mt) | 628010005 | 628010305
628 | 1 | 4 | 6 | 4Ama | FCR (mt: ROX-corr.) | 628010006 | 628010406
629 | 1 | 0 | 1 | R | O2 concentration | 629010001 | 629010001
629 | 1 | 1 | 2 | 1U | O2 flux per volume | 629010002 | 629010102
629 | 1 | 2 | 3 | 2Rot | Specific flux | 629010003 | 629010203
629 | 1 | 3 | 4 | 3S | Flux control ratio | 629010004 | 629010304
629 | 1 | 4 | 5 | 4Ama | Specific flux (mt) | 629010005 | 629010405
630 | 1 | 0 | 6 | R | FCR (mt: ROX-corr.) | 630010006 | 630010006
630 | 1 | 1 | 1 | 1U | O2 concentration | 630010001 | 630010101
630 | 1 | 2 | 2 | 2Rot | O2 flux per volume | 630010002 | 630010202
630 | 1 | 3 | 3 | 3S | Specific flux | 630010003 | 630010303
630 | 1 | 4 | 4 | 4Ama | Flux control ratio | 630010004 | 630010404
631 | 1 | 0 | 5 | R | Specific flux (mt) | 631010005 | 631010005
631 | 1 | 1 | 6 | 1U | FCR (mt: ROX-corr.) | 631010006 | 631010106
631 | 1 | 2 | 1 | 2Rot | O2 concentration | 631010001 | 631010201
631 | 1 | 3 | 2 | 3S | O2 flux per volume | 631010002 | 631010302
631 | 1 | 4 | 3 | 4Ama | Specific flux | 631010003 | 631010403
632 | 1 | 0 | 4 | R | Flux control ratio | 632010004 | 632010004
632 | 1 | 1 | 5 | 1U | Specific flux (mt) | 632010005 | 632010105
632 | 1 | 2 | 6 | 2Rot | FCR (mt: ROX-corr.) | 632010006 | 632010206
632 | 1 | 3 | 1 | 3S | O2 concentration | 632010001 | 632010301
632 | 1 | 4 | 2 | 4Ama | O2 flux per volume | 632010002 | 632010402
633 | 1 | 0 | 3 | R | Specific flux | 633010003 | 633010003
633 | 1 | 1 | 4 | 1U | Flux control ratio | 633010004 | 633010104
633 | 1 | 2 | 5 | 2Rot | Specific flux (mt) | 633010005 | 633010205
633 | 1 | 3 | 6 | 3S | FCR (mt: ROX-corr.) | 633010006 | 633010306
633 | 1 | 4 | 1 | 4Ama | O2 concentration | 633010001 | 633010401
634 | 1 | 0 | 2 | R | O2 flux per volume | 634010002 | 634010002
634 | 1 | 1 | 3 | 1U | Specific flux | 634010003 | 634010103
634 | 1 | 2 | 4 | 2Rot | Flux control ratio | 634010004 | 634010204
634 | 1 | 3 | 5 | 3S | Specific flux (mt) | 634010005 | 634010305
634 | 1 | 4 | 6 | 4Ama | FCR (mt: ROX-corr.) | 634010006 | 634010406
635 | 1 | 0 | 1 | R | O2 concentration | 635010001 | 635010001
635 | 1 | 1 | 2 | 1U | O2 flux per volume | 635010002 | 635010102
635 | 1 | 2 | 3 | 2Rot | Specific flux | 635010003 | 635010203
635 | 1 | 3 | 4 | 3S | Flux control ratio | 635010004 | 635010304
635 | 1 | 4 | 5 | 4Ama | Specific flux (mt) | 635010005 | 635010405
636 | 1 | 0 | 6 | R | FCR (mt: ROX-corr.) | 636010006 | 636010006
636 | 1 | 1 | 1 | 1U | O2 concentration | 636010001 | 636010101
636 | 1 | 2 | 2 | 2Rot | O2 flux per volume | 636010002 | 636010202
636 | 1 | 3 | 3 | 3S | Specific flux | 636010003 | 636010303
636 | 1 | 4 | 4 | 4Ama | Flux control ratio | 636010004 | 636010404
637 | 1 | 0 | 5 | R | Specific flux (mt) | 637010005 | 637010005
637 | 1 | 1 | 6 | 1U | FCR (mt: ROX-corr.) | 637010006 | 637010106
637 | 1 | 2 | 1 | 2Rot | O2 concentration | 637010001 | 637010201
637 | 1 | 3 | 2 | 3S | O2 flux per volume | 637010002 | 637010302
637 | 1 | 4 | 3 | 4Ama | Specific flux | 637010003 | 637010403
638 | 1 | 0 | 4 | R | Flux control ratio | 638010004 | 638010004
638 | 1 | 1 | 5 | 1U | Specific flux (mt) | 638010005 | 638010105
638 | 1 | 2 | 6 | 2Rot | FCR (mt: ROX-corr.) | 638010006 | 638010206
638 | 1 | 3 | 1 | 3S | O2 concentration | 638010001 | 638010301
638 | 1 | 4 | 2 | 4Ama | O2 flux per volume | 638010002 | 638010402
639 | 1 | 0 | 3 | R | Specific flux | 639010003 | 639010003
639 | 1 | 1 | 4 | 1U | Flux control ratio | 639010004 | 639010104
639 | 1 | 2 | 5 | 2Rot | Specific flux (mt) | 639010005 | 639010205
639 | 1 | 3 | 6 | 3S | FCR (mt: ROX-corr.) | 639010006 | 639010306
639 | 1 | 4 | 1 | 4Ama | O2 concentration | 639010001 | 639010401
640 | 1 | 0 | 2 | R | O2 flux per volume | 640010002 | 640010002
640 | 1 | 1 | 3 | 1U | Specific flux | 640010003 | 640010103
640 | 1 | 2 | 4 | 2Rot | Flux control ratio | 640010004 | 640010204
640 | 1 | 3 | 5 | 3S | Specific flux (mt) | 640010005 | 640010305
640 | 1 | 4 | 6 | 4Ama | FCR (mt: ROX-corr.) | 640010006 | 640010406
641 | 1 | 0 | 1 | R | O2 concentration | 641010001 | 641010001
641 | 1 | 1 | 2 | 1U | O2 flux per volume | 641010002 | 641010102
641 | 1 | 2 | 3 | 2Rot | Specific flux | 641010003 | 641010203
641 | 1 | 3 | 4 | 3S | Flux control ratio | 641010004 | 641010304
641 | 1 | 4 | 5 | 4Ama | Specific flux (mt) | 641010005 | 641010405
642 | 1 | 0 | 6 | R | FCR (mt: ROX-corr.) | 642010006 | 642010006
642 | 1 | 1 | 1 | 1U | O2 concentration | 642010001 | 642010101
642 | 1 | 2 | 2 | 2Rot | O2 flux per volume | 642010002 | 642010202
642 | 1 | 3 | 3 | 3S | Specific flux | 642010003 | 642010303
642 | 1 | 4 | 4 | 4Ama | Flux control ratio | 642010004 | 642010404
643 | 1 | 0 | 5 | R | Specific flux (mt) | 643010005 | 643010005
643 | 1 | 1 | 6 | 1U | FCR (mt: ROX-corr.) | 643010006 | 643010106
643 | 1 | 2 | 1 | 2Rot | O2 concentration | 643010001 | 643010201
643 | 1 | 3 | 2 | 3S | O2 flux per volume | 643010002 | 643010302
643 | 1 | 4 | 3 | 4Ama | Specific flux | 643010003 | 643010403
644 | 1 | 0 | 4 | R | Flux control ratio | 644010004 | 644010004
644 | 1 | 1 | 5 | 1U | Specific flux (mt) | 644010005 | 644010105
644 | 1 | 2 | 6 | 2Rot | FCR (mt: ROX-corr.) | 644010006 | 644010206
644 | 1 | 3 | 1 | 3S | O2 concentration | 644010001 | 644010301
644 | 1 | 4 | 2 | 4Ama | O2 flux per volume | 644010002 | 644010402
645 | 1 | 0 | 3 | R | Specific flux | 645010003 | 645010003
645 | 1 | 1 | 4 | 1U | Flux control ratio | 645010004 | 645010104
645 | 1 | 2 | 5 | 2Rot | Specific flux (mt) | 645010005 | 645010205
645 | 1 | 3 | 6 | 3S | FCR (mt: ROX-corr.) | 645010006 | 645010306
645 | 1 | 4 | 1 | 4Ama | O2 concentration | 645010001 | 645010401
646 | 1 | 0 | 2 | R | O2 flux per volume | 646010002 | 646010002
646 | 1 | 1 | 3 | 1U | Specific flux | 646010003 | 646010103
646 | 1 | 2 | 4 | 2Rot | Flux control ratio | 646010004 | 646010204
646 | 1 | 3 | 5 | 3S | Specific flux (mt) | 646010005 | 646010305
646 | 1 | 4 | 6 | 4Ama | FCR (mt: ROX-corr.) | 646010006 | 646010406
647 | 1 | 0 | 1 | R | O2 concentration | 647010001 | 647010001
647 | 1 | 1 | 2 | 1U | O2 flux per volume | 647010002 | 647010102
647 | 1 | 2 | 3 | 2Rot | Specific flux | 647010003 | 647010203
647 | 1 | 3 | 4 | 3S | Flux control ratio | 647010004 | 647010304
647 | 1 | 4 | 5 | 4Ama | Specific flux (mt) | 647010005 | 647010405
648 | 1 | 0 | 6 | R | FCR (mt: ROX-corr.) | 648010006 | 648010006
648 | 1 | 1 | 1 | 1U | O2 concentration | 648010001 | 648010101
648 | 1 | 2 | 2 | 2Rot | O2 flux per volume | 648010002 | 648010202
648 | 1 | 3 | 3 | 3S | Specific flux | 648010003 | 648010303
648 | 1 | 4 | 4 | 4Ama | Flux control ratio | 648010004 | 648010404
649 | 1 | 0 | 5 | R | Specific flux (mt) | 649010005 | 649010005
649 | 1 | 1 | 6 | 1U | FCR (mt: ROX-corr.) | 649010006 | 649010106
649 | 1 | 2 | 1 | 2Rot | O2 concentration | 649010001 | 649010201
649 | 1 | 3 | 2 | 3S | O2 flux per volume | 649010002 | 649010302
649 | 1 | 4 | 3 | 4Ama | Specific flux | 649010003 | 649010403
650 | 1 | 0 | 4 | R | Flux control ratio | 650010004 | 650010004
650 | 1 | 1 | 5 | 1U | Specific flux (mt) | 650010005 | 650010105
650 | 1 | 2 | 6 | 2Rot | FCR (mt: ROX-corr.) | 650010006 | 650010206
650 | 1 | 3 | 1 | 3S | O2 concentration | 650010001 | 650010301
650 | 1 | 4 | 2 | 4Ama | O2 flux per volume | 650010002 | 650010402
651 | 1 | 0 | 3 | R | Specific flux | 651010003 | 651010003
651 | 1 | 1 | 4 | 1U | Flux control ratio | 651010004 | 651010104
651 | 1 | 2 | 5 | 2Rot | Specific flux (mt) | 651010005 | 651010205
651 | 1 | 3 | 6 | 3S | FCR (mt: ROX-corr.) | 651010006 | 651010306
651 | 1 | 4 | 1 | 4Ama | O2 concentration | 651010001 | 651010401
652 | 1 | 0 | 2 | R | O2 flux per volume | 652010002 | 652010002
652 | 1 | 1 | 3 | 1U | Specific flux | 652010003 | 652010103
652 | 1 | 2 | 4 | 2Rot | Flux control ratio | 652010004 | 652010204
652 | 1 | 3 | 5 | 3S | Specific flux (mt) | 652010005 | 652010305
652 | 1 | 4 | 6 | 4Ama | FCR (mt: ROX-corr.) | 652010006 | 652010406
653 | 1 | 0 | 1 | R | O2 concentration | 653010001 | 653010001
653 | 1 | 1 | 2 | 1U | O2 flux per volume | 653010002 | 653010102
653 | 1 | 2 | 3 | 2Rot | Specific flux | 653010003 | 653010203
653 | 1 | 3 | 4 | 3S | Flux control ratio | 653010004 | 653010304
653 | 1 | 4 | 5 | 4Ama | Specific flux (mt) | 653010005 | 653010405
654 | 1 | 0 | 6 | R | FCR (mt: ROX-corr.) | 654010006 | 654010006
654 | 1 | 1 | 1 | 1U | O2 concentration | 654010001 | 654010101
654 | 1 | 2 | 2 | 2Rot | O2 flux per volume | 654010002 | 654010202
654 | 1 | 3 | 3 | 3S | Specific flux | 654010003 | 654010303
654 | 1 | 4 | 4 | 4Ama | Flux control ratio | 654010004 | 654010404
655 | 1 | 0 | 5 | R | Specific flux (mt) | 655010005 | 655010005
655 | 1 | 1 | 6 | 1U | FCR (mt: ROX-corr.) | 655010006 | 655010106
655 | 1 | 2 | 1 | 2Rot | O2 concentration | 655010001 | 655010201
655 | 1 | 3 | 2 | 3S | O2 flux per volume | 655010002 | 655010302
655 | 1 | 4 | 3 | 4Ama | Specific flux | 655010003 | 655010403
656 | 1 | 0 | 4 | R | Flux control ratio | 656010004 | 656010004
656 | 1 | 1 | 5 | 1U | Specific flux (mt) | 656010005 | 656010105
656 | 1 | 2 | 6 | 2Rot | FCR (mt: ROX-corr.) | 656010006 | 656010206
656 | 1 | 3 | 1 | 3S | O2 concentration | 656010001 | 656010301
656 | 1 | 4 | 2 | 4Ama | O2 flux per volume | 656010002 | 656010402
657 | 1 | 0 | 3 | R | Specific flux | 657010003 | 657010003
657 | 1 | 1 | 4 | 1U | Flux control ratio | 657010004 | 657010104
657 | 1 | 2 | 5 | 2Rot | Specific flux (mt) | 657010005 | 657010205
657 | 1 | 3 | 6 | 3S | FCR (mt: ROX-corr.) | 657010006 | 657010306
657 | 1 | 4 | 1 | 4Ama | O2 concentration | 657010001 | 657010401
658 | 1 | 0 | 2 | R | O2 flux per volume | 658010002 | 658010002
658 | 1 | 1 | 3 | 1U | Specific flux | 658010003 | 658010103
658 | 1 | 2 | 4 | 2Rot | Flux control ratio | 658010004 | 658010204
658 | 1 | 3 | 5 | 3S | Specific flux (mt) | 658010005 | 658010305
658 | 1 | 4 | 6 | 4Ama | FCR (mt: ROX-corr.) | 658010006 | 658010406
659 | 1 | 0 | 1 | R | O2 concentration | 659010001 | 659010001
659 | 1 | 1 | 2 | 1U | O2 flux per volume | 659010002 | 659010102
659 | 1 | 2 | 3 | 2Rot | Specific flux | 659010003 | 659010203
659 | 1 | 3 | 4 | 3S | Flux control ratio | 659010004 | 659010304
659 | 1 | 4 | 5 | 4Ama | Specific flux (mt) | 659010005 | 659010405
660 | 1 | 0 | 6 | R | FCR (mt: ROX-corr.) | 660010006 | 660010006
660 | 1 | 1 | 1 | 1U | O2 concentration | 660010001 | 660010101
660 | 1 | 2 | 2 | 2Rot | O2 flux per volume | 660010002 | 660010202
660 | 1 | 3 | 3 | 3S | Specific flux | 660010003 | 660010303
660 | 1 | 4 | 4 | 4Ama | Flux control ratio | 660010004 | 660010404
661 | 1 | 0 | 5 | R | Specific flux (mt) | 661010005 | 661010005
661 | 1 | 1 | 6 | 1U | FCR (mt: ROX-corr.) | 661010006 | 661010106
661 | 1 | 2 | 1 | 2Rot | O2 concentration | 661010001 | 661010201
661 | 1 | 3 | 2 | 3S | O2 flux per volume | 661010002 | 661010302
661 | 1 | 4 | 3 | 4Ama | Specific flux | 661010003 | 661010403
662 | 1 | 0 | 4 | R | Flux control ratio | 662010004 | 662010004
662 | 1 | 1 | 5 | 1U | Specific flux (mt) | 662010005 | 662010105
662 | 1 | 2 | 6 | 2Rot | FCR (mt: ROX-corr.) | 662010006 | 662010206
662 | 1 | 3 | 1 | 3S | O2 concentration | 662010001 | 662010301
662 | 1 | 4 | 2 | 4Ama | O2 flux per volume | 662010002 | 662010402
663 | 1 | 0 | 3 | R | Specific flux | 663010003 | 663010003
663 | 1 | 1 | 4 | 1U | Flux control ratio | 663010004 | 663010104
663 | 1 | 2 | 5 | 2Rot | Specific flux (mt) | 663010005 | 663010205
663 | 1 | 3 | 6 | 3S | FCR (mt: ROX-corr.) | 663010006 | 663010306
663 | 1 | 4 | 1 | 4Ama | O2 concentration | 663010001 | 663010401
664 | 1 | 0 | 2 | R | O2 flux per volume | 664010002 | 664010002
664 | 1 | 1 | 3 | 1U | Specific flux | 664010003 | 664010103
664 | 1 | 2 | 4 | 2Rot | Flux control ratio | 664010004 | 664010204
664 | 1 | 3 | 5 | 3S | Specific flux (mt) | 664010005 | 664010305
664 | 1 | 4 | 6 | 4Ama | FCR (mt: ROX-corr.) | 664010006 | 664010406
665 | 1 | 0 | 1 | R | O2 concentration | 665010001 | 665010001
665 | 1 | 1 | 2 | 1U | O2 flux per volume | 665010002 | 665010102
665 | 1 | 2 | 3 | 2Rot | Specific flux | 665010003 | 665010203
665 | 1 | 3 | 4 | 3S | Flux control ratio | 665010004 | 665010304
665 | 1 | 4 | 5 | 4Ama | Specific flux (mt) | 665010005 | 665010405
666 | 1 | 0 | 6 | R | FCR (mt: ROX-corr.) | 666010006 | 666010006
666 | 1 | 1 | 1 | 1U | O2 concentration | 666010001 | 666010101
666 | 1 | 2 | 2 | 2Rot | O2 flux per volume | 666010002 | 666010202
666 | 1 | 3 | 3 | 3S | Specific flux | 666010003 | 666010303
666 | 1 | 4 | 4 | 4Ama | Flux control ratio | 666010004 | 666010404
667 | 1 | 0 | 5 | R | Specific flux (mt) | 667010005 | 667010005
667 | 1 | 1 | 6 | 1U | FCR (mt: ROX-corr.) | 667010006 | 667010106
667 | 1 | 2 | 1 | 2Rot | O2 concentration | 667010001 | 667010201
667 | 1 | 3 | 2 | 3S | O2 flux per volume | 667010002 | 667010302
667 | 1 | 4 | 3 | 4Ama | Specific flux | 667010003 | 667010403
668 | 1 | 0 | 4 | R | Flux control ratio | 668010004 | 668010004
668 | 1 | 1 | 5 | 1U | Specific flux (mt) | 668010005 | 668010105
668 | 1 | 2 | 6 | 2Rot | FCR (mt: ROX-corr.) | 668010006 | 668010206
668 | 1 | 3 | 1 | 3S | O2 concentration | 668010001 | 668010301
668 | 1 | 4 | 2 | 4Ama | O2 flux per volume | 668010002 | 668010402
669 | 1 | 0 | 3 | R | Specific flux | 669010003 | 669010003
669 | 1 | 1 | 4 | 1U | Flux control ratio | 669010004 | 669010104
669 | 1 | 2 | 5 | 2Rot | Specific flux (mt) | 669010005 | 669010205
669 | 1 | 3 | 6 | 3S | FCR (mt: ROX-corr.) | 669010006 | 669010306
669 | 1 | 4 | 1 | 4Ama | O2 concentration | 669010001 | 669010401
670 | 1 | 0 | 2 | R | O2 flux per volume | 670010002 | 670010002
670 | 1 | 1 | 3 | 1U | Specific flux | 670010003 | 670010103
670 | 1 | 2 | 4 | 2Rot | Flux control ratio | 670010004 | 670010204
670 | 1 | 3 | 5 | 3S | Specific flux (mt) | 670010005 | 670010305
670 | 1 | 4 | 6 | 4Ama | FCR (mt: ROX-corr.) | 670010006 | 670010406
671 | 1 | 0 | 1 | R | O2 concentration | 671010001 | 671010001
671 | 1 | 1 | 2 | 1U | O2 flux per volume | 671010002 | 671010102
671 | 1 | 2 | 3 | 2Rot | Specific flux | 671010003 | 671010203
671 | 1 | 3 | 4 | 3S | Flux control ratio | 671010004 | 671010304
671 | 1 | 4 | 5 | 4Ama | Specific flux (mt) | 671010005 | 671010405
672 | 1 | 0 | 6 | R | FCR (mt: ROX-corr.) | 672010006 | 672010006
672 | 1 | 1 | 1 | 1U | O2 concentration | 672010001 | 672010101
672 | 1 | 2 | 2 | 2Rot | O2 flux per volume | 672010002 | 672010202
672 | 1 | 3 | 3 | 3S | Specific flux | 672010003 | 672010303
672 | 1 | 4 | 4 | 4Ama | Flux control ratio | 672010004 | 672010404
673 | 1 | 0 | 5 | R | Specific flux (mt) | 673010005 | 673010005
673 | 1 | 1 | 6 | 1U | FCR (mt: ROX-corr.) | 673010006 | 673010106
673 | 1 | 2 | 1 | 2Rot | O2 concentration | 673010001 | 673010201
673 | 1 | 3 | 2 | 3S | O2 flux per volume | 673010002 | 673010302
673 | 1 | 4 | 3 | 4Ama | Specific flux | 673010003 | 673010403
674 | 1 | 0 | 4 | R | Flux control ratio | 674010004 | 674010004
674 | 1 | 1 | 5 | 1U | Specific flux (mt) | 674010005 | 674010105
674 | 1 | 2 | 6 | 2Rot | FCR (mt: ROX-corr.) | 674010006 | 674010206
674 | 1 | 3 | 1 | 3S | O2 concentration | 674010001 | 674010301
674 | 1 | 4 | 2 | 4Ama | O2 flux per volume | 674010002 | 674010402
675 | 1 | 0 | 3 | R | Specific flux | 675010003 | 675010003
675 | 1 | 1 | 4 | 1U | Flux control ratio | 675010004 | 675010104
675 | 1 | 2 | 5 | 2Rot | Specific flux (mt) | 675010005 | 675010205
675 | 1 | 3 | 6 | 3S | FCR (mt: ROX-corr.) | 675010006 | 675010306
675 | 1 | 4 | 1 | 4Ama | O2 concentration | 675010001 | 675010401
676 | 1 | 0 | 2 | R | O2 flux per volume | 676010002 | 676010002
676 | 1 | 1 | 3 | 1U | Specific flux | 676010003 | 676010103
676 | 1 | 2 | 4 | 2Rot | Flux control ratio | 676010004 | 676010204
676 | 1 | 3 | 5 | 3S | Specific flux (mt) | 676010005 | 676010305
676 | 1 | 4 | 6 | 4Ama | FCR (mt: ROX-corr.) | 676010006 | 676010406
677 | 1 | 0 | 1 | R | O2 concentration | 677010001 | 677010001
677 | 1 | 1 | 2 | 1U | O2 flux per volume | 677010002 | 677010102
677 | 1 | 2 | 3 | 2Rot | Specific flux | 677010003 | 677010203
677 | 1 | 3 | 4 | 3S | Flux control ratio | 677010004 | 677010304
677 | 1 | 4 | 5 | 4Ama | Specific flux (mt) | 677010005 | 677010405
678 | 1 | 0 | 6 | R | FCR (mt: ROX-corr.) | 678010006 | 678010006
678 | 1 | 1 | 1 | 1U | O2 concentration | 678010001 | 678010101
678 | 1 | 2 | 2 | 2Rot | O2 flux per volume | 678010002 | 678010202
678 | 1 | 3 | 3 | 3S | Specific flux | 678010003 | 678010303
678 | 1 | 4 | 4 | 4Ama | Flux control ratio | 678010004 | 678010404
679 | 1 | 0 | 5 | R | Specific flux (mt) | 679010005 | 679010005
679 | 1 | 1 | 6 | 1U | FCR (mt: ROX-corr.) | 679010006 | 679010106
679 | 1 | 2 | 1 | 2Rot | O2 concentration | 679010001 | 679010201
679 | 1 | 3 | 2 | 3S | O2 flux per volume | 679010002 | 679010302
679 | 1 | 4 | 3 | 4Ama | Specific flux | 679010003 | 679010403
680 | 1 | 0 | 4 | R | Flux control ratio | 680010004 | 680010004
680 | 1 | 1 | 5 | 1U | Specific flux (mt) | 680010005 | 680010105
680 | 1 | 2 | 6 | 2Rot | FCR (mt: ROX-corr.) | 680010006 | 680010206
680 | 1 | 3 | 1 | 3S | O2 concentration | 680010001 | 680010301
680 | 1 | 4 | 2 | 4Ama | O2 flux per volume | 680010002 | 680010402
681 | 1 | 0 | 3 | R | Specific flux | 681010003 | 681010003
681 | 1 | 1 | 4 | 1U | Flux control ratio | 681010004 | 681010104
681 | 1 | 2 | 5 | 2Rot | Specific flux (mt) | 681010005 | 681010205
681 | 1 | 3 | 6 | 3S | FCR (mt: ROX-corr.) | 681010006 | 681010306
681 | 1 | 4 | 1 | 4Ama | O2 concentration | 681010001 | 681010401
682 | 1 | 0 | 2 | R | O2 flux per volume | 682010002 | 682010002
682 | 1 | 1 | 3 | 1U | Specific flux | 682010003 | 682010103
682 | 1 | 2 | 4 | 2Rot | Flux control ratio | 682010004 | 682010204
682 | 1 | 3 | 5 | 3S | Specific flux (mt) | 682010005 | 682010305
682 | 1 | 4 | 6 | 4Ama | FCR (mt: ROX-corr.) | 682010006 | 682010406
683 | 1 | 0 | 1 | R | O2 concentration | 683010001 | 683010001
683 | 1 | 1 | 2 | 1U | O2 flux per volume | 683010002 | 683010102
683 | 1 | 2 | 3 | 2Rot | Specific flux | 683010003 | 683010203
683 | 1 | 3 | 4 | 3S | Flux control ratio | 683010004 | 683010304
683 | 1 | 4 | 5 | 4Ama | Specific flux (mt) | 683010005 | 683010405
684 | 1 | 0 | 6 | R | FCR (mt: ROX-corr.) | 684010006 | 684010006
684 | 1 | 1 | 1 | 1U | O2 concentration | 684010001 | 684010101
684 | 1 | 2 | 2 | 2Rot | O2 flux per volume | 684010002 | 684010202
684 | 1 | 3 | 3 | 3S | Specific flux | 684010003 | 684010303
684 | 1 | 4 | 4 | 4Ama | Flux control ratio | 684010004 | 684010404
685 | 1 | 0 | 5 | R | Specific flux (mt) | 685010005 | 685010005
685 | 1 | 1 | 6 | 1U | FCR (mt: ROX-corr.) | 685010006 | 685010106
685 | 1 | 2 | 1 | 2Rot | O2 concentration | 685010001 | 685010201
685 | 1 | 3 | 2 | 3S | O2 flux per volume | 685010002 | 685010302
685 | 1 | 4 | 3 | 4Ama | Specific flux | 685010003 | 685010403
686 | 1 | 0 | 4 | R | Flux control ratio | 686010004 | 686010004
686 | 1 | 1 | 5 | 1U | Specific flux (mt) | 686010005 | 686010105
686 | 1 | 2 | 6 | 2Rot | FCR (mt: ROX-corr.) | 686010006 | 686010206
686 | 1 | 3 | 1 | 3S | O2 concentration | 686010001 | 686010301
686 | 1 | 4 | 2 | 4Ama | O2 flux per volume | 686010002 | 686010402
687 | 1 | 0 | 3 | R | Specific flux | 687010003 | 687010003
687 | 1 | 1 | 4 | 1U | Flux control ratio | 687010004 | 687010104
687 | 1 | 2 | 5 | 2Rot | Specific flux (mt) | 687010005 | 687010205
687 | 1 | 3 | 6 | 3S | FCR (mt: ROX-corr.) | 687010006 | 687010306
687 | 1 | 4 | 1 | 4Ama | O2 concentration | 687010001 | 687010401
688 | 1 | 0 | 2 | R | O2 flux per volume | 688010002 | 688010002
688 | 1 | 1 | 3 | 1U | Specific flux | 688010003 | 688010103
688 | 1 | 2 | 4 | 2Rot | Flux control ratio | 688010004 | 688010204
688 | 1 | 3 | 5 | 3S | Specific flux (mt) | 688010005 | 688010305
688 | 1 | 4 | 6 | 4Ama | FCR (mt: ROX-corr.) | 688010006 | 688010406
689 | 1 | 0 | 1 | R | O2 concentration | 689010001 | 689010001
689 | 1 | 1 | 2 | 1U | O2 flux per volume | 689010002 | 689010102
689 | 1 | 2 | 3 | 2Rot | Specific flux | 689010003 | 689010203
689 | 1 | 3 | 4 | 3S | Flux control ratio | 689010004 | 689010304
689 | 1 | 4 | 5 | 4Ama | Specific flux (mt) | 689010005 | 689010405
690 | 1 | 0 | 6 | R | FCR (mt: ROX-corr.) | 690010006 | 690010006
690 | 1 | 1 | 1 | 1U | O2 concentration | 690010001 | 690010101
690 | 1 | 2 | 2 | 2Rot | O2 flux per volume | 690010002 | 690010202
690 | 1 | 3 | 3 | 3S | Specific flux | 690010003 | 690010303
690 | 1 | 4 | 4 | 4Ama | Flux control ratio | 690010004 | 690010404
691 | 1 | 0 | 5 | R | Specific flux (mt) | 691010005 | 691010005
691 | 1 | 1 | 6 | 1U | FCR (mt: ROX-corr.) | 691010006 | 691010106
691 | 1 | 2 | 1 | 2Rot | O2 concentration | 691010001 | 691010201
691 | 1 | 3 | 2 | 3S | O2 flux per volume | 691010002 | 691010302
691 | 1 | 4 | 3 | 4Ama | Specific flux | 691010003 | 691010403
692 | 1 | 0 | 4 | R | Flux control ratio | 692010004 | 692010004
692 | 1 | 1 | 5 | 1U | Specific flux (mt) | 692010005 | 692010105
692 | 1 | 2 | 6 | 2Rot | FCR (mt: ROX-corr.) | 692010006 | 692010206
692 | 1 | 3 | 1 | 3S | O2 concentration | 692010001 | 692010301
692 | 1 | 4 | 2 | 4Ama | O2 flux per volume | 692010002 | 692010402
693 | 1 | 0 | 3 | R | Specific flux | 693010003 | 693010003
693 | 1 | 1 | 4 | 1U | Flux control ratio | 693010004 | 693010104
693 | 1 | 2 | 5 | 2Rot | Specific flux (mt) | 693010005 | 693010205
693 | 1 | 3 | 6 | 3S | FCR (mt: ROX-corr.) | 693010006 | 693010306
693 | 1 | 4 | 1 | 4Ama | O2 concentration | 693010001 | 693010401
694 | 1 | 0 | 2 | R | O2 flux per volume | 694010002 | 694010002
694 | 1 | 1 | 3 | 1U | Specific flux | 694010003 | 694010103
694 | 1 | 2 | 4 | 2Rot | Flux control ratio | 694010004 | 694010204
694 | 1 | 3 | 5 | 3S | Specific flux (mt) | 694010005 | 694010305
694 | 1 | 4 | 6 | 4Ama | FCR (mt: ROX-corr.) | 694010006 | 694010406
695 | 1 | 0 | 1 | R | O2 concentration | 695010001 | 695010001
695 | 1 | 1 | 2 | 1U | O2 flux per volume | 695010002 | 695010102
695 | 1 | 2 | 3 | 2Rot | Specific flux | 695010003 | 695010203
695 | 1 | 3 | 4 | 3S | Flux control ratio | 695010004 | 695010304
695 | 1 | 4 | 5 | 4Ama | Specific flux (mt) | 695010005 | 695010405
696 | 1 | 0 | 6 | R | FCR (mt: ROX-corr.) | 696010006 | 696010006
696 | 1 | 1 | 1 | 1U | O2 concentration | 696010001 | 696010101
696 | 1 | 2 | 2 | 2Rot | O2 flux per volume | 696010002 | 696010202
696 | 1 | 3 | 3 | 3S | Specific flux | 696010003 | 696010303
696 | 1 | 4 | 4 | 4Ama | Flux control ratio | 696010004 | 696010404
697 | 1 | 0 | 5 | R | Specific flux (mt) | 697010005 | 697010005
697 | 1 | 1 | 6 | 1U | FCR (mt: ROX-corr.) | 697010006 | 697010106
697 | 1 | 2 | 1 | 2Rot | O2 concentration | 697010001 | 697010201
697 | 1 | 3 | 2 | 3S | O2 flux per volume | 697010002 | 697010302
697 | 1 | 4 | 3 | 4Ama | Specific flux | 697010003 | 697010403
698 | 1 | 0 | 4 | R | Flux control ratio | 698010004 | 698010004
698 | 1 | 1 | 5 | 1U | Specific flux (mt) | 698010005 | 698010105
698 | 1 | 2 | 6 | 2Rot | FCR (mt: ROX-corr.) | 698010006 | 698010206
698 | 1 | 3 | 1 | 3S | O2 concentration | 698010001 | 698010301
698 | 1 | 4 | 2 | 4Ama | O2 flux per volume | 698010002 | 698010402
699 | 1 | 0 | 3 | R | Specific flux | 699010003 | 699010003
699 | 1 | 1 | 4 | 1U | Flux control ratio | 699010004 | 699010104
699 | 1 | 2 | 5 | 2Rot | Specific flux (mt) | 699010005 | 699010205
699 | 1 | 3 | 6 | 3S | FCR (mt: ROX-corr.) | 699010006 | 699010306
699 | 1 | 4 | 1 | 4Ama | O2 concentration | 699010001 | 699010401
700 | 1 | 0 | 2 | R | O2 flux per volume | 700010002 | 700010002
700 | 1 | 1 | 3 | 1U | Specific flux | 700010003 | 700010103
700 | 1 | 2 | 4 | 2Rot | Flux control ratio | 700010004 | 700010204
700 | 1 | 3 | 5 | 3S | Specific flux (mt) | 700010005 | 700010305
700 | 1 | 4 | 6 | 4Ama | FCR (mt: ROX-corr.) | 700010006 | 700010406
701 | 1 | 0 | 1 | R | O2 concentration | 701010001 | 701010001
701 | 1 | 1 | 2 | 1U | O2 flux per volume | 701010002 | 701010102
701 | 1 | 2 | 3 | 2Rot | Specific flux | 701010003 | 701010203
701 | 1 | 3 | 4 | 3S | Flux control ratio | 701010004 | 701010304
701 | 1 | 4 | 5 | 4Ama | Specific flux (mt) | 701010005 | 701010405
702 | 1 | 0 | 6 | R | FCR (mt: ROX-corr.) | 702010006 | 702010006
702 | 1 | 1 | 1 | 1U | O2 concentration | 702010001 | 702010101
702 | 1 | 2 | 2 | 2Rot | O2 flux per volume | 702010002 | 702010202
702 | 1 | 3 | 3 | 3S | Specific flux | 702010003 | 702010303
702 | 1 | 4 | 4 | 4Ama | Flux control ratio | 702010004 | 702010404
703 | 1 | 0 | 5 | R | Specific flux (mt) | 703010005 | 703010005
703 | 1 | 1 | 6 | 1U | FCR (mt: ROX-corr.) | 703010006 | 703010106
703 | 1 | 2 | 1 | 2Rot | O2 concentration | 703010001 | 703010201
703 | 1 | 3 | 2 | 3S | O2 flux per volume | 703010002 | 703010302
703 | 1 | 4 | 3 | 4Ama | Specific flux | 703010003 | 703010403
704 | 1 | 0 | 4 | R | Flux control ratio | 704010004 | 704010004
704 | 1 | 1 | 5 | 1U | Specific flux (mt) | 704010005 | 704010105
704 | 1 | 2 | 6 | 2Rot | FCR (mt: ROX-corr.) | 704010006 | 704010206
704 | 1 | 3 | 1 | 3S | O2 concentration | 704010001 | 704010301
704 | 1 | 4 | 2 | 4Ama | O2 flux per volume | 704010002 | 704010402
705 | 1 | 0 | 3 | R | Specific flux | 705010003 | 705010003
705 | 1 | 1 | 4 | 1U | Flux control ratio | 705010004 | 705010104
705 | 1 | 2 | 5 | 2Rot | Specific flux (mt) | 705010005 | 705010205
705 | 1 | 3 | 6 | 3S | FCR (mt: ROX-corr.) | 705010006 | 705010306
705 | 1 | 4 | 1 | 4Ama | O2 concentration | 705010001 | 705010401
706 | 1 | 0 | 2 | R | O2 flux per volume | 706010002 | 706010002
706 | 1 | 1 | 3 | 1U | Specific flux | 706010003 | 706010103
706 | 1 | 2 | 4 | 2Rot | Flux control ratio | 706010004 | 706010204
706 | 1 | 3 | 5 | 3S | Specific flux (mt) | 706010005 | 706010305
706 | 1 | 4 | 6 | 4Ama | FCR (mt: ROX-corr.) | 706010006 | 706010406
707 | 1 | 0 | 1 | R | O2 concentration | 707010001 | 707010001
707 | 1 | 1 | 2 | 1U | O2 flux per volume | 707010002 | 707010102
707 | 1 | 2 | 3 | 2Rot | Specific flux | 707010003 | 707010203
707 | 1 | 3 | 4 | 3S | Flux control ratio | 707010004 | 707010304
707 | 1 | 4 | 5 | 4Ama | Specific flux (mt) | 707010005 | 707010405
708 | 1 | 0 | 6 | R | FCR (mt: ROX-corr.) | 708010006 | 708010006
708 | 1 | 1 | 1 | 1U | O2 concentration | 708010001 | 708010101
708 | 1 | 2 | 2 | 2Rot | O2 flux per volume | 708010002 | 708010202
708 | 1 | 3 | 3 | 3S | Specific flux | 708010003 | 708010303
708 | 1 | 4 | 4 | 4Ama | Flux control ratio | 708010004 | 708010404
709 | 1 | 0 | 5 | R | Specific flux (mt) | 709010005 | 709010005
709 | 1 | 1 | 6 | 1U | FCR (mt: ROX-corr.) | 709010006 | 709010106
709 | 1 | 2 | 1 | 2Rot | O2 concentration | 709010001 | 709010201
709 | 1 | 3 | 2 | 3S | O2 flux per volume | 709010002 | 709010302
709 | 1 | 4 | 3 | 4Ama | Specific flux | 709010003 | 709010403
710 | 1 | 0 | 4 | R | Flux control ratio | 710010004 | 710010004
710 | 1 | 1 | 5 | 1U | Specific flux (mt) | 710010005 | 710010105
710 | 1 | 2 | 6 | 2Rot | FCR (mt: ROX-corr.) | 710010006 | 710010206
710 | 1 | 3 | 1 | 3S | O2 concentration | 710010001 | 710010301
710 | 1 | 4 | 2 | 4Ama | O2 flux per volume | 710010002 | 710010402
711 | 1 | 0 | 3 | R | Specific flux | 711010003 | 711010003
711 | 1 | 1 | 4 | 1U | Flux control ratio | 711010004 | 711010104
711 | 1 | 2 | 5 | 2Rot | Specific flux (mt) | 711010005 | 711010205
711 | 1 | 3 | 6 | 3S | FCR (mt: ROX-corr.) | 711010006 | 711010306
711 | 1 | 4 | 1 | 4Ama | O2 concentration | 711010001 | 711010401
712 | 1 | 0 | 2 | R | O2 flux per volume | 712010002 | 712010002
712 | 1 | 1 | 3 | 1U | Specific flux | 712010003 | 712010103
712 | 1 | 2 | 4 | 2Rot | Flux control ratio | 712010004 | 712010204
712 | 1 | 3 | 5 | 3S | Specific flux (mt) | 712010005 | 712010305
712 | 1 | 4 | 6 | 4Ama | FCR (mt: ROX-corr.) | 712010006 | 712010406
713 | 1 | 0 | 1 | R | O2 concentration | 713010001 | 713010001
713 | 1 | 1 | 2 | 1U | O2 flux per volume | 713010002 | 713010102
713 | 1 | 2 | 3 | 2Rot | Specific flux | 713010003 | 713010203
713 | 1 | 3 | 4 | 3S | Flux control ratio | 713010004 | 713010304
713 | 1 | 4 | 5 | 4Ama | Specific flux (mt) | 713010005 | 713010405
714 | 1 | 0 | 6 | R | FCR (mt: ROX-corr.) | 714010006 | 714010006
714 | 1 | 1 | 1 | 1U | O2 concentration | 714010001 | 714010101
714 | 1 | 2 | 2 | 2Rot | O2 flux per volume | 714010002 | 714010202
714 | 1 | 3 | 3 | 3S | Specific flux | 714010003 | 714010303
714 | 1 | 4 | 4 | 4Ama | Flux control ratio | 714010004 | 714010404
715 | 1 | 0 | 5 | R | Specific flux (mt) | 715010005 | 715010005
715 | 1 | 1 | 6 | 1U | FCR (mt: ROX-corr.) | 715010006 | 715010106
715 | 1 | 2 | 1 | 2Rot | O2 concentration | 715010001 | 715010201
715 | 1 | 3 | 2 | 3S | O2 flux per volume | 715010002 | 715010302
715 | 1 | 4 | 3 | 4Ama | Specific flux | 715010003 | 715010403
716 | 1 | 0 | 4 | R | Flux control ratio | 716010004 | 716010004
716 | 1 | 1 | 5 | 1U | Specific flux (mt) | 716010005 | 716010105
716 | 1 | 2 | 6 | 2Rot | FCR (mt: ROX-corr.) | 716010006 | 716010206
716 | 1 | 3 | 1 | 3S | O2 concentration | 716010001 | 716010301
716 | 1 | 4 | 2 | 4Ama | O2 flux per volume | 716010002 | 716010402
717 | 1 | 0 | 3 | R | Specific flux | 717010003 | 717010003
717 | 1 | 1 | 4 | 1U | Flux control ratio | 717010004 | 717010104
717 | 1 | 2 | 5 | 2Rot | Specific flux (mt) | 717010005 | 717010205
717 | 1 | 3 | 6 | 3S | FCR (mt: ROX-corr.) | 717010006 | 717010306
717 | 1 | 4 | 1 | 4Ama | O2 concentration | 717010001 | 717010401
718 | 1 | 0 | 2 | R | O2 flux per volume | 718010002 | 718010002
718 | 1 | 1 | 3 | 1U | Specific flux | 718010003 | 718010103
718 | 1 | 2 | 4 | 2Rot | Flux control ratio | 718010004 | 718010204
718 | 1 | 3 | 5 | 3S | Specific flux (mt) | 718010005 | 718010305
718 | 1 | 4 | 6 | 4Ama | FCR (mt: ROX-corr.) | 718010006 | 718010406
719 | 1 | 0 | 1 | R | O2 concentration | 719010001 | 719010001
719 | 1 | 1 | 2 | 1U | O2 flux per volume | 719010002 | 719010102
719 | 1 | 2 | 3 | 2Rot | Specific flux | 719010003 | 719010203
719 | 1 | 3 | 4 | 3S | Flux control ratio | 719010004 | 719010304
719 | 1 | 4 | 5 | 4Ama | Specific flux (mt) | 719010005 | 719010405
720 | 1 | 0 | 6 | R | FCR (mt: ROX-corr.) | 720010006 | 720010006
720 | 1 | 1 | 1 | 1U | O2 concentration | 720010001 | 720010101
720 | 1 | 2 | 2 | 2Rot | O2 flux per volume | 720010002 | 720010202
720 | 1 | 3 | 3 | 3S | Specific flux | 720010003 | 720010303
720 | 1 | 4 | 4 | 4Ama | Flux control ratio | 720010004 | 720010404
721 | 1 | 0 | 5 | R | Specific flux (mt) | 721010005 | 721010005
721 | 1 | 1 | 6 | 1U | FCR (mt: ROX-corr.) | 721010006 | 721010106
721 | 1 | 2 | 1 | 2Rot | O2 concentration | 721010001 | 721010201
721 | 1 | 3 | 2 | 3S | O2 flux per volume | 721010002 | 721010302
721 | 1 | 4 | 3 | 4Ama | Specific flux | 721010003 | 721010403
722 | 1 | 0 | 4 | R | Flux control ratio | 722010004 | 722010004
722 | 1 | 1 | 5 | 1U | Specific flux (mt) | 722010005 | 722010105
722 | 1 | 2 | 6 | 2Rot | FCR (mt: ROX-corr.) | 722010006 | 722010206
722 | 1 | 3 | 1 | 3S | O2 concentration | 722010001 | 722010301
722 | 1 | 4 | 2 | 4Ama | O2 flux per volume | 722010002 | 722010402
723 | 1 | 0 | 3 | R | Specific flux | 723010003 | 723010003
723 | 1 | 1 | 4 | 1U | Flux control ratio | 723010004 | 723010104
723 | 1 | 2 | 5 | 2Rot | Specific flux (mt) | 723010005 | 723010205
723 | 1 | 3 | 6 | 3S | FCR (mt: ROX-corr.) | 723010006 | 723010306
723 | 1 | 4 | 1 | 4Ama | O2 concentration | 723010001 | 723010401
724 | 1 | 0 | 2 | R | O2 flux per volume | 724010002 | 724010002
724 | 1 | 1 | 3 | 1U | Specific flux | 724010003 | 724010103
724 | 1 | 2 | 4 | 2Rot | Flux control ratio | 724010004 | 724010204
724 | 1 | 3 | 5 | 3S | Specific flux (mt) | 724010005 | 724010305
724 | 1 | 4 | 6 | 4Ama | FCR (mt: ROX-corr.) | 724010006 | 724010406
725 | 1 | 0 | 1 | R | O2 concentration | 725010001 | 725010001
725 | 1 | 1 | 2 | 1U | O2 flux per volume | 725010002 | 725010102
725 | 1 | 2 | 3 | 2Rot | Specific flux | 725010003 | 725010203
725 | 1 | 3 | 4 | 3S | Flux control ratio | 725010004 | 725010304
725 | 1 | 4 | 5 | 4Ama | Specific flux (mt) | 725010005 | 725010405
726 | 1 | 0 | 6 | R | FCR (mt: ROX-corr.) | 726010006 | 726010006
726 | 1 | 1 | 1 | 1U | O2 concentration | 726010001 | 726010101
726 | 1 | 2 | 2 | 2Rot | O2 flux per volume | 726010002 | 726010202
726 | 1 | 3 | 3 | 3S | Specific flux | 726010003 | 726010303
726 | 1 | 4 | 4 | 4Ama | Flux control ratio | 726010004 | 726010404
727 | 1 | 0 | 5 | R | Specific flux (mt) | 727010005 | 727010005
727 | 1 | 1 | 6 | 1U | FCR (mt: ROX-corr.) | 727010006 | 727010106
727 | 1 | 2 | 1 | 2Rot | O2 concentration | 727010001 | 727010201
727 | 1 | 3 | 2 | 3S | O2 flux per volume | 727010002 | 727010302
727 | 1 | 4 | 3 | 4Ama | Specific flux | 727010003 | 727010403
728 | 1 | 0 | 4 | R | Flux control ratio | 728010004 | 728010004
728 | 1 | 1 | 5 | 1U | Specific flux (mt) | 728010005 | 728010105
728 | 1 | 2 | 6 | 2Rot | FCR (mt: ROX-corr.) | 728010006 | 728010206
728 | 1 | 3 | 1 | 3S | O2 concentration | 728010001 | 728010301
728 | 1 | 4 | 2 | 4Ama | O2 flux per volume | 728010002 | 728010402
729 | 1 | 0 | 3 | R | Specific flux | 729010003 | 729010003
729 | 1 | 1 | 4 | 1U | Flux control ratio | 729010004 | 729010104
729 | 1 | 2 | 5 | 2Rot | Specific flux (mt) | 729010005 | 729010205
729 | 1 | 3 | 6 | 3S | FCR (mt: ROX-corr.) | 729010006 | 729010306
729 | 1 | 4 | 1 | 4Ama | O2 concentration | 729010001 | 729010401
730 | 1 | 0 | 2 | R | O2 flux per volume | 730010002 | 730010002
730 | 1 | 1 | 3 | 1U | Specific flux | 730010003 | 730010103
730 | 1 | 2 | 4 | 2Rot | Flux control ratio | 730010004 | 730010204
730 | 1 | 3 | 5 | 3S | Specific flux (mt) | 730010005 | 730010305
730 | 1 | 4 | 6 | 4Ama | FCR (mt: ROX-corr.) | 730010006 | 730010406
731 | 1 | 0 | 1 | R | O2 concentration | 731010001 | 731010001
731 | 1 | 1 | 2 | 1U | O2 flux per volume | 731010002 | 731010102
731 | 1 | 2 | 3 | 2Rot | Specific flux | 731010003 | 731010203
731 | 1 | 3 | 4 | 3S | Flux control ratio | 731010004 | 731010304
731 | 1 | 4 | 5 | 4Ama | Specific flux (mt) | 731010005 | 731010405
732 | 1 | 0 | 6 | R | FCR (mt: ROX-corr.) | 732010006 | 732010006
732 | 1 | 1 | 1 | 1U | O2 concentration | 732010001 | 732010101
732 | 1 | 2 | 2 | 2Rot | O2 flux per volume | 732010002 | 732010202
732 | 1 | 3 | 3 | 3S | Specific flux | 732010003 | 732010303
732 | 1 | 4 | 4 | 4Ama | Flux control ratio | 732010004 | 732010404
733 | 1 | 0 | 5 | R | Specific flux (mt) | 733010005 | 733010005
733 | 1 | 1 | 6 | 1U | FCR (mt: ROX-corr.) | 733010006 | 733010106
733 | 1 | 2 | 1 | 2Rot | O2 concentration | 733010001 | 733010201
733 | 1 | 3 | 2 | 3S | O2 flux per volume | 733010002 | 733010302
733 | 1 | 4 | 3 | 4Ama | Specific flux | 733010003 | 733010403
734 | 1 | 0 | 4 | R | Flux control ratio | 734010004 | 734010004
734 | 1 | 1 | 5 | 1U | Specific flux (mt) | 734010005 | 734010105
734 | 1 | 2 | 6 | 2Rot | FCR (mt: ROX-corr.) | 734010006 | 734010206
734 | 1 | 3 | 1 | 3S | O2 concentration | 734010001 | 734010301
734 | 1 | 4 | 2 | 4Ama | O2 flux per volume | 734010002 | 734010402
735 | 1 | 0 | 3 | R | Specific flux | 735010003 | 735010003
735 | 1 | 1 | 4 | 1U | Flux control ratio | 735010004 | 735010104
735 | 1 | 2 | 5 | 2Rot | Specific flux (mt) | 735010005 | 735010205
735 | 1 | 3 | 6 | 3S | FCR (mt: ROX-corr.) | 735010006 | 735010306
735 | 1 | 4 | 1 | 4Ama | O2 concentration | 735010001 | 735010401
736 | 1 | 0 | 2 | R | O2 flux per volume | 736010002 | 736010002
736 | 1 | 1 | 3 | 1U | Specific flux | 736010003 | 736010103
736 | 1 | 2 | 4 | 2Rot | Flux control ratio | 736010004 | 736010204
736 | 1 | 3 | 5 | 3S | Specific flux (mt) | 736010005 | 736010305
736 | 1 | 4 | 6 | 4Ama | FCR (mt: ROX-corr.) | 736010006 | 736010406
737 | 1 | 0 | 1 | R | O2 concentration | 737010001 | 737010001
737 | 1 | 1 | 2 | 1U | O2 flux per volume | 737010002 | 737010102
737 | 1 | 2 | 3 | 2Rot | Specific flux | 737010003 | 737010203
737 | 1 | 3 | 4 | 3S | Flux control ratio | 737010004 | 737010304
737 | 1 | 4 | 5 | 4Ama | Specific flux (mt) | 737010005 | 737010405
738 | 1 | 0 | 6 | R | FCR (mt: ROX-corr.) | 738010006 | 738010006
738 | 1 | 1 | 1 | 1U | O2 concentration | 738010001 | 738010101
738 | 1 | 2 | 2 | 2Rot | O2 flux per volume | 738010002 | 738010202
738 | 1 | 3 | 3 | 3S | Specific flux | 738010003 | 738010303
738 | 1 | 4 | 4 | 4Ama | Flux control ratio | 738010004 | 738010404
739 | 1 | 0 | 5 | R | Specific flux (mt) | 739010005 | 739010005
739 | 1 | 1 | 6 | 1U | FCR (mt: ROX-corr.) | 739010006 | 739010106
739 | 1 | 2 | 1 | 2Rot | O2 concentration | 739010001 | 739010201
739 | 1 | 3 | 2 | 3S | O2 flux per volume | 739010002 | 739010302
739 | 1 | 4 | 3 | 4Ama | Specific flux | 739010003 | 739010403
740 | 1 | 0 | 4 | R | Flux control ratio | 740010004 | 740010004
740 | 1 | 1 | 5 | 1U | Specific flux (mt) | 740010005 | 740010105
740 | 1 | 2 | 6 | 2Rot | FCR (mt: ROX-corr.) | 740010006 | 740010206
740 | 1 | 3 | 1 | 3S | O2 concentration | 740010001 | 740010301
740 | 1 | 4 | 2 | 4Ama | O2 flux per volume | 740010002 | 740010402
741 | 1 | 0 | 3 | R | Specific flux | 741010003 | 741010003
741 | 1 | 1 | 4 | 1U | Flux control ratio | 741010004 | 741010104
741 | 1 | 2 | 5 | 2Rot | Specific flux (mt) | 741010005 | 741010205
741 | 1 | 3 | 6 | 3S | FCR (mt: ROX-corr.) | 741010006 | 741010306
741 | 1 | 4 | 1 | 4Ama | O2 concentration | 741010001 | 741010401
742 | 1 | 0 | 2 | R | O2 flux per volume | 742010002 | 742010002
742 | 1 | 1 | 3 | 1U | Specific flux | 742010003 | 742010103
742 | 1 | 2 | 4 | 2Rot | Flux control ratio | 742010004 | 742010204
742 | 1 | 3 | 5 | 3S | Specific flux (mt) | 742010005 | 742010305
742 | 1 | 4 | 6 | 4Ama | FCR (mt: ROX-corr.) | 742010006 | 742010406
743 | 1 | 0 | 1 | R | O2 concentration | 743010001 | 743010001
743 | 1 | 1 | 2 | 1U | O2 flux per volume | 743010002 | 743010102
743 | 1 | 2 | 3 | 2Rot | Specific flux | 743010003 | 743010203
743 | 1 | 3 | 4 | 3S | Flux control ratio | 743010004 | 743010304
743 | 1 | 4 | 5 | 4Ama | Specific flux (mt) | 743010005 | 743010405
744 | 1 | 0 | 6 | R | FCR (mt: ROX-corr.) | 744010006 | 744010006
744 | 1 | 1 | 1 | 1U | O2 concentration | 744010001 | 744010101
744 | 1 | 2 | 2 | 2Rot | O2 flux per volume | 744010002 | 744010202
744 | 1 | 3 | 3 | 3S | Specific flux | 744010003 | 744010303
744 | 1 | 4 | 4 | 4Ama | Flux control ratio | 744010004 | 744010404
745 | 1 | 0 | 5 | R | Specific flux (mt) | 745010005 | 745010005
745 | 1 | 1 | 6 | 1U | FCR (mt: ROX-corr.) | 745010006 | 745010106
745 | 1 | 2 | 1 | 2Rot | O2 concentration | 745010001 | 745010201
745 | 1 | 3 | 2 | 3S | O2 flux per volume | 745010002 | 745010302
745 | 1 | 4 | 3 | 4Ama | Specific flux | 745010003 | 745010403
746 | 1 | 0 | 4 | R | Flux control ratio | 746010004 | 746010004
746 | 1 | 1 | 5 | 1U | Specific flux (mt) | 746010005 | 746010105
746 | 1 | 2 | 6 | 2Rot | FCR (mt: ROX-corr.) | 746010006 | 746010206
746 | 1 | 3 | 1 | 3S | O2 concentration | 746010001 | 746010301
746 | 1 | 4 | 2 | 4Ama | O2 flux per volume | 746010002 | 746010402
747 | 1 | 0 | 3 | R | Specific flux | 747010003 | 747010003
747 | 1 | 1 | 4 | 1U | Flux control ratio | 747010004 | 747010104
747 | 1 | 2 | 5 | 2Rot | Specific flux (mt) | 747010005 | 747010205
747 | 1 | 3 | 6 | 3S | FCR (mt: ROX-corr.) | 747010006 | 747010306
747 | 1 | 4 | 1 | 4Ama | O2 concentration | 747010001 | 747010401
748 | 1 | 0 | 2 | R | O2 flux per volume | 748010002 | 748010002
748 | 1 | 1 | 3 | 1U | Specific flux | 748010003 | 748010103
748 | 1 | 2 | 4 | 2Rot | Flux control ratio | 748010004 | 748010204
748 | 1 | 3 | 5 | 3S | Specific flux (mt) | 748010005 | 748010305
748 | 1 | 4 | 6 | 4Ama | FCR (mt: ROX-corr.) | 748010006 | 748010406
749 | 1 | 0 | 1 | R | O2 concentration | 749010001 | 749010001
749 | 1 | 1 | 2 | 1U | O2 flux per volume | 749010002 | 749010102
749 | 1 | 2 | 3 | 2Rot | Specific flux | 749010003 | 749010203
749 | 1 | 3 | 4 | 3S | Flux control ratio | 749010004 | 749010304
749 | 1 | 4 | 5 | 4Ama | Specific flux (mt) | 749010005 | 749010405
750 | 1 | 0 | 6 | R | FCR (mt: ROX-corr.) | 750010006 | 750010006
750 | 1 | 1 | 1 | 1U | O2 concentration | 750010001 | 750010101
750 | 1 | 2 | 2 | 2Rot | O2 flux per volume | 750010002 | 750010202
750 | 1 | 3 | 3 | 3S | Specific flux | 750010003 | 750010303
750 | 1 | 4 | 4 | 4Ama | Flux control ratio | 750010004 | 750010404
751 | 1 | 0 | 5 | R | Specific flux (mt) | 751010005 | 751010005
751 | 1 | 1 | 6 | 1U | FCR (mt: ROX-corr.) | 751010006 | 751010106
751 | 1 | 2 | 1 | 2Rot | O2 concentration | 751010001 | 751010201
751 | 1 | 3 | 2 | 3S | O2 flux per volume | 751010002 | 751010302
751 | 1 | 4 | 3 | 4Ama | Specific flux | 751010003 | 751010403
752 | 1 | 0 | 4 | R | Flux control ratio | 752010004 | 752010004
752 | 1 | 1 | 5 | 1U | Specific flux (mt) | 752010005 | 752010105
752 | 1 | 2 | 6 | 2Rot | FCR (mt: ROX-corr.) | 752010006 | 752010206
752 | 1 | 3 | 1 | 3S | O2 concentration | 752010001 | 752010301
752 | 1 | 4 | 2 | 4Ama | O2 flux per volume | 752010002 | 752010402
753 | 1 | 0 | 3 | R | Specific flux | 753010003 | 753010003
753 | 1 | 1 | 4 | 1U | Flux control ratio | 753010004 | 753010104
753 | 1 | 2 | 5 | 2Rot | Specific flux (mt) | 753010005 | 753010205
753 | 1 | 3 | 6 | 3S | FCR (mt: ROX-corr.) | 753010006 | 753010306
753 | 1 | 4 | 1 | 4Ama | O2 concentration | 753010001 | 753010401
754 | 1 | 0 | 2 | R | O2 flux per volume | 754010002 | 754010002
754 | 1 | 1 | 3 | 1U | Specific flux | 754010003 | 754010103
754 | 1 | 2 | 4 | 2Rot | Flux control ratio | 754010004 | 754010204
754 | 1 | 3 | 5 | 3S | Specific flux (mt) | 754010005 | 754010305
754 | 1 | 4 | 6 | 4Ama | FCR (mt: ROX-corr.) | 754010006 | 754010406
755 | 1 | 0 | 1 | R | O2 concentration | 755010001 | 755010001
755 | 1 | 1 | 2 | 1U | O2 flux per volume | 755010002 | 755010102
755 | 1 | 2 | 3 | 2Rot | Specific flux | 755010003 | 755010203
755 | 1 | 3 | 4 | 3S | Flux control ratio | 755010004 | 755010304
755 | 1 | 4 | 5 | 4Ama | Specific flux (mt) | 755010005 | 755010405
756 | 1 | 0 | 6 | R | FCR (mt: ROX-corr.) | 756010006 | 756010006
756 | 1 | 1 | 1 | 1U | O2 concentration | 756010001 | 756010101
756 | 1 | 2 | 2 | 2Rot | O2 flux per volume | 756010002 | 756010202
756 | 1 | 3 | 3 | 3S | Specific flux | 756010003 | 756010303
756 | 1 | 4 | 4 | 4Ama | Flux control ratio | 756010004 | 756010404
757 | 1 | 0 | 5 | R | Specific flux (mt) | 757010005 | 757010005
757 | 1 | 1 | 6 | 1U | FCR (mt: ROX-corr.) | 757010006 | 757010106
757 | 1 | 2 | 1 | 2Rot | O2 concentration | 757010001 | 757010201
757 | 1 | 3 | 2 | 3S | O2 flux per volume | 757010002 | 757010302
757 | 1 | 4 | 3 | 4Ama | Specific flux | 757010003 | 757010403
758 | 1 | 0 | 4 | R | Flux control ratio | 758010004 | 758010004
758 | 1 | 1 | 5 | 1U | Specific flux (mt) | 758010005 | 758010105
758 | 1 | 2 | 6 | 2Rot | FCR (mt: ROX-corr.) | 758010006 | 758010206
758 | 1 | 3 | 1 | 3S | O2 concentration | 758010001 | 758010301
758 | 1 | 4 | 2 | 4Ama | O2 flux per volume | 758010002 | 758010402
759 | 1 | 0 | 3 | R | Specific flux | 759010003 | 759010003
759 | 1 | 1 | 4 | 1U | Flux control ratio | 759010004 | 759010104
759 | 1 | 2 | 5 | 2Rot | Specific flux (mt) | 759010005 | 759010205
759 | 1 | 3 | 6 | 3S | FCR (mt: ROX-corr.) | 759010006 | 759010306
759 | 1 | 4 | 1 | 4Ama | O2 concentration | 759010001 | 759010401
760 | 1 | 0 | 2 | R | O2 flux per volume | 760010002 | 760010002
760 | 1 | 1 | 3 | 1U | Specific flux | 760010003 | 760010103
760 | 1 | 2 | 4 | 2Rot | Flux control ratio | 760010004 | 760010204
760 | 1 | 3 | 5 | 3S | Specific flux (mt) | 760010005 | 760010305
760 | 1 | 4 | 6 | 4Ama | FCR (mt: ROX-corr.) | 760010006 | 760010406
761 | 1 | 0 | 1 | R | O2 concentration | 761010001 | 761010001
761 | 1 | 1 | 2 | 1U | O2 flux per volume | 761010002 | 761010102
761 | 1 | 2 | 3 | 2Rot | Specific flux | 761010003 | 761010203
761 | 1 | 3 | 4 | 3S | Flux control ratio | 761010004 | 761010304
761 | 1 | 4 | 5 | 4Ama | Specific flux (mt) | 761010005 | 761010405
762 | 1 | 0 | 6 | R | FCR (mt: ROX-corr.) | 762010006 | 762010006
762 | 1 | 1 | 1 | 1U | O2 concentration | 762010001 | 762010101
762 | 1 | 2 | 2 | 2Rot | O2 flux per volume | 762010002 | 762010202
762 | 1 | 3 | 3 | 3S | Specific flux | 762010003 | 762010303
762 | 1 | 4 | 4 | 4Ama | Flux control ratio | 762010004 | 762010404
763 | 1 | 0 | 5 | R | Specific flux (mt) | 763010005 | 763010005
763 | 1 | 1 | 6 | 1U | FCR (mt: ROX-corr.) | 763010006 | 763010106
763 | 1 | 2 | 1 | 2Rot | O2 concentration | 763010001 | 763010201
763 | 1 | 3 | 2 | 3S | O2 flux per volume | 763010002 | 763010302
763 | 1 | 4 | 3 | 4Ama | Specific flux | 763010003 | 763010403
764 | 1 | 0 | 4 | R | Flux control ratio | 764010004 | 764010004
764 | 1 | 1 | 5 | 1U | Specific flux (mt) | 764010005 | 764010105
764 | 1 | 2 | 6 | 2Rot | FCR (mt: ROX-corr.) | 764010006 | 764010206
764 | 1 | 3 | 1 | 3S | O2 concentration | 764010001 | 764010301
764 | 1 | 4 | 2 | 4Ama | O2 flux per volume | 764010002 | 764010402
765 | 1 | 0 | 3 | R | Specific flux | 765010003 | 765010003
765 | 1 | 1 | 4 | 1U | Flux control ratio | 765010004 | 765010104
765 | 1 | 2 | 5 | 2Rot | Specific flux (mt) | 765010005 | 765010205
765 | 1 | 3 | 6 | 3S | FCR (mt: ROX-corr.) | 765010006 | 765010306
765 | 1 | 4 | 1 | 4Ama | O2 concentration | 765010001 | 765010401
766 | 1 | 0 | 2 | R | O2 flux per volume | 766010002 | 766010002
766 | 1 | 1 | 3 | 1U | Specific flux | 766010003 | 766010103
766 | 1 | 2 | 4 | 2Rot | Flux control ratio | 766010004 | 766010204
766 | 1 | 3 | 5 | 3S | Specific flux (mt) | 766010005 | 766010305
766 | 1 | 4 | 6 | 4Ama | FCR (mt: ROX-corr.) | 766010006 | 766010406
767 | 1 | 0 | 1 | R | O2 concentration | 767010001 | 767010001
767 | 1 | 1 | 2 | 1U | O2 flux per volume | 767010002 | 767010102
767 | 1 | 2 | 3 | 2Rot | Specific flux | 767010003 | 767010203
767 | 1 | 3 | 4 | 3S | Flux control ratio | 767010004 | 767010304
767 | 1 | 4 | 5 | 4Ama | Specific flux (mt) | 767010005 | 767010405
768 | 1 | 0 | 6 | R | FCR (mt: ROX-corr.) | 768010006 | 768010006
768 | 1 | 1 | 1 | 1U | O2 concentration | 768010001 | 768010101
768 | 1 | 2 | 2 | 2Rot | O2 flux per volume | 768010002 | 768010202
768 | 1 | 3 | 3 | 3S | Specific flux | 768010003 | 768010303
768 | 1 | 4 | 4 | 4Ama | Flux control ratio | 768010004 | 768010404
769 | 1 | 0 | 5 | R | Specific flux (mt) | 769010005 | 769010005
769 | 1 | 1 | 6 | 1U | FCR (mt: ROX-corr.) | 769010006 | 769010106
769 | 1 | 2 | 1 | 2Rot | O2 concentration | 769010001 | 769010201
769 | 1 | 3 | 2 | 3S | O2 flux per volume | 769010002 | 769010302
769 | 1 | 4 | 3 | 4Ama | Specific flux | 769010003 | 769010403
770 | 1 | 0 | 4 | R | Flux control ratio | 770010004 | 770010004
770 | 1 | 1 | 5 | 1U | Specific flux (mt) | 770010005 | 770010105
770 | 1 | 2 | 6 | 2Rot | FCR (mt: ROX-corr.) | 770010006 | 770010206
770 | 1 | 3 | 1 | 3S | O2 concentration | 770010001 | 770010301
770 | 1 | 4 | 2 | 4Ama | O2 flux per volume | 770010002 | 770010402
771 | 1 | 0 | 3 | R | Specific flux | 771010003 | 771010003
771 | 1 | 1 | 4 | 1U | Flux control ratio | 771010004 | 771010104
771 | 1 | 2 | 5 | 2Rot | Specific flux (mt) | 771010005 | 771010205
771 | 1 | 3 | 6 | 3S | FCR (mt: ROX-corr.) | 771010006 | 771010306
771 | 1 | 4 | 1 | 4Ama | O2 concentration | 771010001 | 771010401
772 | 1 | 0 | 2 | R | O2 flux per volume | 772010002 | 772010002
772 | 1 | 1 | 3 | 1U | Specific flux | 772010003 | 772010103
772 | 1 | 2 | 4 | 2Rot | Flux control ratio | 772010004 | 772010204
772 | 1 | 3 | 5 | 3S | Specific flux (mt) | 772010005 | 772010305
772 | 1 | 4 | 6 | 4Ama | FCR (mt: ROX-corr.) | 772010006 | 772010406
773 | 1 | 0 | 1 | R | O2 concentration | 773010001 | 773010001
773 | 1 | 1 | 2 | 1U | O2 flux per volume | 773010002 | 773010102
773 | 1 | 2 | 3 | 2Rot | Specific flux | 773010003 | 773010203
773 | 1 | 3 | 4 | 3S | Flux control ratio | 773010004 | 773010304
773 | 1 | 4 | 5 | 4Ama | Specific flux (mt) | 773010005 | 773010405
774 | 1 | 0 | 6 | R | FCR (mt: ROX-corr.) | 774010006 | 774010006
774 | 1 | 1 | 1 | 1U | O2 concentration | 774010001 | 774010101
774 | 1 | 2 | 2 | 2Rot | O2 flux per volume | 774010002 | 774010202
774 | 1 | 3 | 3 | 3S | Specific flux | 774010003 | 774010303
774 | 1 | 4 | 4 | 4Ama | Flux control ratio | 774010004 | 774010404
775 | 1 | 0 | 5 | R | Specific flux (mt) | 775010005 | 775010005
775 | 1 | 1 | 6 | 1U | FCR (mt: ROX-corr.) | 775010006 | 775010106
775 | 1 | 2 | 1 | 2Rot | O2 concentration | 775010001 | 775010201
775 | 1 | 3 | 2 | 3S | O2 flux per volume | 775010002 | 775010302
775 | 1 | 4 | 3 | 4Ama | Specific flux | 775010003 | 775010403
776 | 1 | 0 | 4 | R | Flux control ratio | 776010004 | 776010004
776 | 1 | 1 | 5 | 1U | Specific flux (mt) | 776010005 | 776010105
776 | 1 | 2 | 6 | 2Rot | FCR (mt: ROX-corr.) | 776010006 | 776010206
776 | 1 | 3 | 1 | 3S | O2 concentration | 776010001 | 776010301
776 | 1 | 4 | 2 | 4Ama | O2 flux per volume | 776010002 | 776010402
777 | 1 | 0 | 3 | R | Specific flux | 777010003 | 777010003
777 | 1 | 1 | 4 | 1U | Flux control ratio | 777010004 | 777010104
777 | 1 | 2 | 5 | 2Rot | Specific flux (mt) | 777010005 | 777010205
777 | 1 | 3 | 6 | 3S | FCR (mt: ROX-corr.) | 777010006 | 777010306
777 | 1 | 4 | 1 | 4Ama | O2 concentration | 777010001 | 777010401
778 | 1 | 0 | 2 | R | O2 flux per volume | 778010002 | 778010002
778 | 1 | 1 | 3 | 1U | Specific flux | 778010003 | 778010103
778 | 1 | 2 | 4 | 2Rot | Flux control ratio | 778010004 | 778010204
778 | 1 | 3 | 5 | 3S | Specific flux (mt) | 778010005 | 778010305
778 | 1 | 4 | 6 | 4Ama | FCR (mt: ROX-corr.) | 778010006 | 778010406
779 | 1 | 0 | 1 | R | O2 concentration | 779010001 | 779010001
779 | 1 | 1 | 2 | 1U | O2 flux per volume | 779010002 | 779010102
779 | 1 | 2 | 3 | 2Rot | Specific flux | 779010003 | 779010203
779 | 1 | 3 | 4 | 3S | Flux control ratio | 779010004 | 779010304
779 | 1 | 4 | 5 | 4Ama | Specific flux (mt) | 779010005 | 779010405
780 | 1 | 0 | 6 | R | FCR (mt: ROX-corr.) | 780010006 | 780010006
780 | 1 | 1 | 1 | 1U | O2 concentration | 780010001 | 780010101
780 | 1 | 2 | 2 | 2Rot | O2 flux per volume | 780010002 | 780010202
780 | 1 | 3 | 3 | 3S | Specific flux | 780010003 | 780010303
780 | 1 | 4 | 4 | 4Ama | Flux control ratio | 780010004 | 780010404
781 | 1 | 0 | 5 | R | Specific flux (mt) | 781010005 | 781010005
781 | 1 | 1 | 6 | 1U | FCR (mt: ROX-corr.) | 781010006 | 781010106
781 | 1 | 2 | 1 | 2Rot | O2 concentration | 781010001 | 781010201
781 | 1 | 3 | 2 | 3S | O2 flux per volume | 781010002 | 781010302
781 | 1 | 4 | 3 | 4Ama | Specific flux | 781010003 | 781010403
782 | 1 | 0 | 4 | R | Flux control ratio | 782010004 | 782010004
782 | 1 | 1 | 5 | 1U | Specific flux (mt) | 782010005 | 782010105
782 | 1 | 2 | 6 | 2Rot | FCR (mt: ROX-corr.) | 782010006 | 782010206
782 | 1 | 3 | 1 | 3S | O2 concentration | 782010001 | 782010301
782 | 1 | 4 | 2 | 4Ama | O2 flux per volume | 782010002 | 782010402
783 | 1 | 0 | 3 | R | Specific flux | 783010003 | 783010003
783 | 1 | 1 | 4 | 1U | Flux control ratio | 783010004 | 783010104
783 | 1 | 2 | 5 | 2Rot | Specific flux (mt) | 783010005 | 783010205
783 | 1 | 3 | 6 | 3S | FCR (mt: ROX-corr.) | 783010006 | 783010306
783 | 1 | 4 | 1 | 4Ama | O2 concentration | 783010001 | 783010401
784 | 1 | 0 | 2 | R | O2 flux per volume | 784010002 | 784010002
784 | 1 | 1 | 3 | 1U | Specific flux | 784010003 | 784010103
784 | 1 | 2 | 4 | 2Rot | Flux control ratio | 784010004 | 784010204
784 | 1 | 3 | 5 | 3S | Specific flux (mt) | 784010005 | 784010305
784 | 1 | 4 | 6 | 4Ama | FCR (mt: ROX-corr.) | 784010006 | 784010406
785 | 1 | 0 | 1 | R | O2 concentration | 785010001 | 785010001
785 | 1 | 1 | 2 | 1U | O2 flux per volume | 785010002 | 785010102
785 | 1 | 2 | 3 | 2Rot | Specific flux | 785010003 | 785010203
785 | 1 | 3 | 4 | 3S | Flux control ratio | 785010004 | 785010304
785 | 1 | 4 | 5 | 4Ama | Specific flux (mt) | 785010005 | 785010405
786 | 1 | 0 | 6 | R | FCR (mt: ROX-corr.) | 786010006 | 786010006
786 | 1 | 1 | 1 | 1U | O2 concentration | 786010001 | 786010101
786 | 1 | 2 | 2 | 2Rot | O2 flux per volume | 786010002 | 786010202
786 | 1 | 3 | 3 | 3S | Specific flux | 786010003 | 786010303
786 | 1 | 4 | 4 | 4Ama | Flux control ratio | 786010004 | 786010404
787 | 1 | 0 | 5 | R | Specific flux (mt) | 787010005 | 787010005
787 | 1 | 1 | 6 | 1U | FCR (mt: ROX-corr.) | 787010006 | 787010106
787 | 1 | 2 | 1 | 2Rot | O2 concentration | 787010001 | 787010201
787 | 1 | 3 | 2 | 3S | O2 flux per volume | 787010002 | 787010302
787 | 1 | 4 | 3 | 4Ama | Specific flux | 787010003 | 787010403
788 | 1 | 0 | 4 | R | Flux control ratio | 788010004 | 788010004
788 | 1 | 1 | 5 | 1U | Specific flux (mt) | 788010005 | 788010105
788 | 1 | 2 | 6 | 2Rot | FCR (mt: ROX-corr.) | 788010006 | 788010206
788 | 1 | 3 | 1 | 3S | O2 concentration | 788010001 | 788010301
788 | 1 | 4 | 2 | 4Ama | O2 flux per volume | 788010002 | 788010402
789 | 1 | 0 | 3 | R | Specific flux | 789010003 | 789010003
789 | 1 | 1 | 4 | 1U | Flux control ratio | 789010004 | 789010104
789 | 1 | 2 | 5 | 2Rot | Specific flux (mt) | 789010005 | 789010205
789 | 1 | 3 | 6 | 3S | FCR (mt: ROX-corr.) | 789010006 | 789010306
789 | 1 | 4 | 1 | 4Ama | O2 concentration | 789010001 | 789010401
790 | 1 | 0 | 2 | R | O2 flux per volume | 790010002 | 790010002
790 | 1 | 1 | 3 | 1U | Specific flux | 790010003 | 790010103
790 | 1 | 2 | 4 | 2Rot | Flux control ratio | 790010004 | 790010204
790 | 1 | 3 | 5 | 3S | Specific flux (mt) | 790010005 | 790010305
790 | 1 | 4 | 6 | 4Ama | FCR (mt: ROX-corr.) | 790010006 | 790010406
791 | 1 | 0 | 1 | R | O2 concentration | 791010001 | 791010001
791 | 1 | 1 | 2 | 1U | O2 flux per volume | 791010002 | 791010102
791 | 1 | 2 | 3 | 2Rot | Specific flux | 791010003 | 791010203
791 | 1 | 3 | 4 | 3S | Flux control ratio | 791010004 | 791010304
791 | 1 | 4 | 5 | 4Ama | Specific flux (mt) | 791010005 | 791010405
792 | 1 | 0 | 6 | R | FCR (mt: ROX-corr.) | 792010006 | 792010006
792 | 1 | 1 | 1 | 1U | O2 concentration | 792010001 | 792010101
792 | 1 | 2 | 2 | 2Rot | O2 flux per volume | 792010002 | 792010202
792 | 1 | 3 | 3 | 3S | Specific flux | 792010003 | 792010303
792 | 1 | 4 | 4 | 4Ama | Flux control ratio | 792010004 | 792010404
793 | 1 | 0 | 5 | R | Specific flux (mt) | 793010005 | 793010005
793 | 1 | 1 | 6 | 1U | FCR (mt: ROX-corr.) | 793010006 | 793010106
793 | 1 | 2 | 1 | 2Rot | O2 concentration | 793010001 | 793010201
793 | 1 | 3 | 2 | 3S | O2 flux per volume | 793010002 | 793010302
793 | 1 | 4 | 3 | 4Ama | Specific flux | 793010003 | 793010403
794 | 1 | 0 | 4 | R | Flux control ratio | 794010004 | 794010004
794 | 1 | 1 | 5 | 1U | Specific flux (mt) | 794010005 | 794010105
794 | 1 | 2 | 6 | 2Rot | FCR (mt: ROX-corr.) | 794010006 | 794010206
794 | 1 | 3 | 1 | 3S | O2 concentration | 794010001 | 794010301
794 | 1 | 4 | 2 | 4Ama | O2 flux per volume | 794010002 | 794010402
795 | 1 | 0 | 3 | R | Specific flux | 795010003 | 795010003
795 | 1 | 1 | 4 | 1U | Flux control ratio | 795010004 | 795010104
795 | 1 | 2 | 5 | 2Rot | Specific flux (mt) | 795010005 | 795010205
795 | 1 | 3 | 6 | 3S | FCR (mt: ROX-corr.) | 795010006 | 795010306
795 | 1 | 4 | 1 | 4Ama | O2 concentration | 795010001 | 795010401
796 | 1 | 0 | 2 | R | O2 flux per volume | 796010002 | 796010002
796 | 1 | 1 | 3 | 1U | Specific flux | 796010003 | 796010103
796 | 1 | 2 | 4 | 2Rot | Flux control ratio | 796010004 | 796010204
796 | 1 | 3 | 5 | 3S | Specific flux (mt) | 796010005 | 796010305
796 | 1 | 4 | 6 | 4Ama | FCR (mt: ROX-corr.) | 796010006 | 796010406
797 | 1 | 0 | 1 | R | O2 concentration | 797010001 | 797010001
797 | 1 | 1 | 2 | 1U | O2 flux per volume | 797010002 | 797010102
797 | 1 | 2 | 3 | 2Rot | Specific flux | 797010003 | 797010203
797 | 1 | 3 | 4 | 3S | Flux control ratio | 797010004 | 797010304
797 | 1 | 4 | 5 | 4Ama | Specific flux (mt) | 797010005 | 797010405
798 | 1 | 0 | 6 | R | FCR (mt: ROX-corr.) | 798010006 | 798010006
798 | 1 | 1 | 1 | 1U | O2 concentration | 798010001 | 798010101
798 | 1 | 2 | 2 | 2Rot | O2 flux per volume | 798010002 | 798010202
798 | 1 | 3 | 3 | 3S | Specific flux | 798010003 | 798010303
798 | 1 | 4 | 4 | 4Ama | Flux control ratio | 798010004 | 798010404
799 | 1 | 0 | 5 | R | Specific flux (mt) | 799010005 | 799010005
799 | 1 | 1 | 6 | 1U | FCR (mt: ROX-corr.) | 799010006 | 799010106
799 | 1 | 2 | 1 | 2Rot | O2 concentration | 799010001 | 799010201
799 | 1 | 3 | 2 | 3S | O2 flux per volume | 799010002 | 799010302
799 | 1 | 4 | 3 | 4Ama | Specific flux | 799010003 | 799010403
800 | 1 | 0 | 4 | R | Flux control ratio | 800010004 | 800010004
800 | 1 | 1 | 5 | 1U | Specific flux (mt) | 800010005 | 800010105
800 | 1 | 2 | 6 | 2Rot | FCR (mt: ROX-corr.) | 800010006 | 800010206
800 | 1 | 3 | 1 | 3S | O2 concentration | 800010001 | 800010301
800 | 1 | 4 | 2 | 4Ama | O2 flux per volume | 800010002 | 800010402
801 | 1 | 0 | 3 | R | Specific flux | 801010003 | 801010003
801 | 1 | 1 | 4 | 1U | Flux control ratio | 801010004 | 801010104
801 | 1 | 2 | 5 | 2Rot | Specific flux (mt) | 801010005 | 801010205
801 | 1 | 3 | 6 | 3S | FCR (mt: ROX-corr.) | 801010006 | 801010306
801 | 1 | 4 | 1 | 4Ama | O2 concentration | 801010001 | 801010401
802 | 1 | 0 | 2 | R | O2 flux per volume | 802010002 | 802010002
802 | 1 | 1 | 3 | 1U | Specific flux | 802010003 | 802010103
802 | 1 | 2 | 4 | 2Rot | Flux control ratio | 802010004 | 802010204
802 | 1 | 3 | 5 | 3S | Specific flux (mt) | 802010005 | 802010305
802 | 1 | 4 | 6 | 4Ama | FCR (mt: ROX-corr.) | 802010006 | 802010406
803 | 1 | 0 | 1 | R | O2 concentration | 803010001 | 803010001
803 | 1 | 1 | 2 | 1U | O2 flux per volume | 803010002 | 803010102
803 | 1 | 2 | 3 | 2Rot | Specific flux | 803010003 | 803010203
803 | 1 | 3 | 4 | 3S | Flux control ratio | 803010004 | 803010304
803 | 1 | 4 | 5 | 4Ama | Specific flux (mt) | 803010005 | 803010405
804 | 1 | 0 | 6 | R | FCR (mt: ROX-corr.) | 804010006 | 804010006
804 | 1 | 1 | 1 | 1U | O2 concentration | 804010001 | 804010101
804 | 1 | 2 | 2 | 2Rot | O2 flux per volume | 804010002 | 804010202
804 | 1 | 3 | 3 | 3S | Specific flux | 804010003 | 804010303
804 | 1 | 4 | 4 | 4Ama | Flux control ratio | 804010004 | 804010404
805 | 1 | 0 | 5 | R | Specific flux (mt) | 805010005 | 805010005
805 | 1 | 1 | 6 | 1U | FCR (mt: ROX-corr.) | 805010006 | 805010106
805 | 1 | 2 | 1 | 2Rot | O2 concentration | 805010001 | 805010201
805 | 1 | 3 | 2 | 3S | O2 flux per volume | 805010002 | 805010302
805 | 1 | 4 | 3 | 4Ama | Specific flux | 805010003 | 805010403
806 | 1 | 0 | 4 | R | Flux control ratio | 806010004 | 806010004
806 | 1 | 1 | 5 | 1U | Specific flux (mt) | 806010005 | 806010105
806 | 1 | 2 | 6 | 2Rot | FCR (mt: ROX-corr.) | 806010006 | 806010206
806 | 1 | 3 | 1 | 3S | O2 concentration | 806010001 | 806010301
806 | 1 | 4 | 2 | 4Ama | O2 flux per volume | 806010002 | 806010402
807 | 1 | 0 | 3 | R | Specific flux | 807010003 | 807010003
807 | 1 | 1 | 4 | 1U | Flux control ratio | 807010004 | 807010104
807 | 1 | 2 | 5 | 2Rot | Specific flux (mt) | 807010005 | 807010205
807 | 1 | 3 | 6 | 3S | FCR (mt: ROX-corr.) | 807010006 | 807010306
807 | 1 | 4 | 1 | 4Ama | O2 concentration | 807010001 | 807010401
808 | 1 | 0 | 2 | R | O2 flux per volume | 808010002 | 808010002
808 | 1 | 1 | 3 | 1U | Specific flux | 808010003 | 808010103
808 | 1 | 2 | 4 | 2Rot | Flux control ratio | 808010004 | 808010204
808 | 1 | 3 | 5 | 3S | Specific flux (mt) | 808010005 | 808010305
808 | 1 | 4 | 6 | 4Ama | FCR (mt: ROX-corr.) | 808010006 | 808010406
809 | 1 | 0 | 1 | R | O2 concentration | 809010001 | 809010001
809 | 1 | 1 | 2 | 1U | O2 flux per volume | 809010002 | 809010102
809 | 1 | 2 | 3 | 2Rot | Specific flux | 809010003 | 809010203
809 | 1 | 3 | 4 | 3S | Flux control ratio | 809010004 | 809010304
809 | 1 | 4 | 5 | 4Ama | Specific flux (mt) | 809010005 | 809010405
810 | 1 | 0 | 6 | R | FCR (mt: ROX-corr.) | 810010006 | 810010006
810 | 1 | 1 | 1 | 1U | O2 concentration | 810010001 | 810010101
810 | 1 | 2 | 2 | 2Rot | O2 flux per volume | 810010002 | 810010202
810 | 1 | 3 | 3 | 3S | Specific flux | 810010003 | 810010303
810 | 1 | 4 | 4 | 4Ama | Flux control ratio | 810010004 | 810010404
811 | 1 | 0 | 5 | R | Specific flux (mt) | 811010005 | 811010005
811 | 1 | 1 | 6 | 1U | FCR (mt: ROX-corr.) | 811010006 | 811010106
811 | 1 | 2 | 1 | 2Rot | O2 concentration | 811010001 | 811010201
811 | 1 | 3 | 2 | 3S | O2 flux per volume | 811010002 | 811010302
811 | 1 | 4 | 3 | 4Ama | Specific flux | 811010003 | 811010403
812 | 1 | 0 | 4 | R | Flux control ratio | 812010004 | 812010004
812 | 1 | 1 | 5 | 1U | Specific flux (mt) | 812010005 | 812010105
812 | 1 | 2 | 6 | 2Rot | FCR (mt: ROX-corr.) | 812010006 | 812010206
812 | 1 | 3 | 1 | 3S | O2 concentration | 812010001 | 812010301
812 | 1 | 4 | 2 | 4Ama | O2 flux per volume | 812010002 | 812010402
813 | 1 | 0 | 3 | R | Specific flux | 813010003 | 813010003
813 | 1 | 1 | 4 | 1U | Flux control ratio | 813010004 | 813010104
813 | 1 | 2 | 5 | 2Rot | Specific flux (mt) | 813010005 | 813010205
813 | 1 | 3 | 6 | 3S | FCR (mt: ROX-corr.) | 813010006 | 813010306
813 | 1 | 4 | 1 | 4Ama | O2 concentration | 813010001 | 813010401
814 | 1 | 0 | 2 | R | O2 flux per volume | 814010002 | 814010002
814 | 1 | 1 | 3 | 1U | Specific flux | 814010003 | 814010103
814 | 1 | 2 | 4 | 2Rot | Flux control ratio | 814010004 | 814010204
814 | 1 | 3 | 5 | 3S | Specific flux (mt) | 814010005 | 814010305
814 | 1 | 4 | 6 | 4Ama | FCR (mt: ROX-corr.) | 814010006 | 814010406
815 | 1 | 0 | 1 | R | O2 concentration | 815010001 | 815010001
815 | 1 | 1 | 2 | 1U | O2 flux per volume | 815010002 | 815010102
815 | 1 | 2 | 3 | 2Rot | Specific flux | 815010003 | 815010203
815 | 1 | 3 | 4 | 3S | Flux control ratio | 815010004 | 815010304
815 | 1 | 4 | 5 | 4Ama | Specific flux (mt) | 815010005 | 815010405
816 | 1 | 0 | 6 | R | FCR (mt: ROX-corr.) | 816010006 | 816010006
816 | 1 | 1 | 1 | 1U | O2 concentration | 816010001 | 816010101
816 | 1 | 2 | 2 | 2Rot | O2 flux per volume | 816010002 | 816010202
816 | 1 | 3 | 3 | 3S | Specific flux | 816010003 | 816010303
816 | 1 | 4 | 4 | 4Ama | Flux control ratio | 816010004 | 816010404
817 | 1 | 0 | 5 | R | Specific flux (mt) | 817010005 | 817010005
817 | 1 | 1 | 6 | 1U | FCR (mt: ROX-corr.) | 817010006 | 817010106
817 | 1 | 2 | 1 | 2Rot | O2 concentration | 817010001 | 817010201
817 | 1 | 3 | 2 | 3S | O2 flux per volume | 817010002 | 817010302
817 | 1 | 4 | 3 | 4Ama | Specific flux | 817010003 | 817010403
818 | 1 | 0 | 4 | R | Flux control ratio | 818010004 | 818010004
818 | 1 | 1 | 5 | 1U | Specific flux (mt) | 818010005 | 818010105
818 | 1 | 2 | 6 | 2Rot | FCR (mt: ROX-corr.) | 818010006 | 818010206
818 | 1 | 3 | 1 | 3S | O2 concentration | 818010001 | 818010301
818 | 1 | 4 | 2 | 4Ama | O2 flux per volume | 818010002 | 818010402
819 | 1 | 0 | 3 | R | Specific flux | 819010003 | 819010003
819 | 1 | 1 | 4 | 1U | Flux control ratio | 819010004 | 819010104
819 | 1 | 2 | 5 | 2Rot | Specific flux (mt) | 819010005 | 819010205
819 | 1 | 3 | 6 | 3S | FCR (mt: ROX-corr.) | 819010006 | 819010306
819 | 1 | 4 | 1 | 4Ama | O2 concentration | 819010001 | 819010401
820 | 1 | 0 | 2 | R | O2 flux per volume | 820010002 | 820010002
820 | 1 | 1 | 3 | 1U | Specific flux | 820010003 | 820010103
820 | 1 | 2 | 4 | 2Rot | Flux control ratio | 820010004 | 820010204
820 | 1 | 3 | 5 | 3S | Specific flux (mt) | 820010005 | 820010305
820 | 1 | 4 | 6 | 4Ama | FCR (mt: ROX-corr.) | 820010006 | 820010406
821 | 1 | 0 | 1 | R | O2 concentration | 821010001 | 821010001
821 | 1 | 1 | 2 | 1U | O2 flux per volume | 821010002 | 821010102
821 | 1 | 2 | 3 | 2Rot | Specific flux | 821010003 | 821010203
821 | 1 | 3 | 4 | 3S | Flux control ratio | 821010004 | 821010304
821 | 1 | 4 | 5 | 4Ama | Specific flux (mt) | 821010005 | 821010405
822 | 1 | 0 | 6 | R | FCR (mt: ROX-corr.) | 822010006 | 822010006
822 | 1 | 1 | 1 | 1U | O2 concentration | 822010001 | 822010101
822 | 1 | 2 | 2 | 2Rot | O2 flux per volume | 822010002 | 822010202
822 | 1 | 3 | 3 | 3S | Specific flux | 822010003 | 822010303
822 | 1 | 4 | 4 | 4Ama | Flux control ratio | 822010004 | 822010404
823 | 1 | 0 | 5 | R | Specific flux (mt) | 823010005 | 823010005
823 | 1 | 1 | 6 | 1U | FCR (mt: ROX-corr.) | 823010006 | 823010106
823 | 1 | 2 | 1 | 2Rot | O2 concentration | 823010001 | 823010201
823 | 1 | 3 | 2 | 3S | O2 flux per volume | 823010002 | 823010302
823 | 1 | 4 | 3 | 4Ama | Specific flux | 823010003 | 823010403
824 | 1 | 0 | 4 | R | Flux control ratio | 824010004 | 824010004
824 | 1 | 1 | 5 | 1U | Specific flux (mt) | 824010005 | 824010105
824 | 1 | 2 | 6 | 2Rot | FCR (mt: ROX-corr.) | 824010006 | 824010206
824 | 1 | 3 | 1 | 3S | O2 concentration | 824010001 | 824010301
824 | 1 | 4 | 2 | 4Ama | O2 flux per volume | 824010002 | 824010402
825 | 1 | 0 | 3 | R | Specific flux | 825010003 | 825010003
825 | 1 | 1 | 4 | 1U | Flux control ratio | 825010004 | 825010104
825 | 1 | 2 | 5 | 2Rot | Specific flux (mt) | 825010005 | 825010205
825 | 1 | 3 | 6 | 3S | FCR (mt: ROX-corr.) | 825010006 | 825010306
825 | 1 | 4 | 1 | 4Ama | O2 concentration | 825010001 | 825010401
826 | 1 | 0 | 2 | R | O2 flux per volume | 826010002 | 826010002
826 | 1 | 1 | 3 | 1U | Specific flux | 826010003 | 826010103
826 | 1 | 2 | 4 | 2Rot | Flux control ratio | 826010004 | 826010204
826 | 1 | 3 | 5 | 3S | Specific flux (mt) | 826010005 | 826010305
826 | 1 | 4 | 6 | 4Ama | FCR (mt: ROX-corr.) | 826010006 | 826010406
827 | 1 | 0 | 1 | R | O2 concentration | 827010001 | 827010001
827 | 1 | 1 | 2 | 1U | O2 flux per volume | 827010002 | 827010102
827 | 1 | 2 | 3 | 2Rot | Specific flux | 827010003 | 827010203
827 | 1 | 3 | 4 | 3S | Flux control ratio | 827010004 | 827010304
827 | 1 | 4 | 5 | 4Ama | Specific flux (mt) | 827010005 | 827010405
828 | 1 | 0 | 6 | R | FCR (mt: ROX-corr.) | 828010006 | 828010006
828 | 1 | 1 | 1 | 1U | O2 concentration | 828010001 | 828010101
828 | 1 | 2 | 2 | 2Rot | O2 flux per volume | 828010002 | 828010202
828 | 1 | 3 | 3 | 3S | Specific flux | 828010003 | 828010303
828 | 1 | 4 | 4 | 4Ama | Flux control ratio | 828010004 | 828010404
829 | 1 | 0 | 5 | R | Specific flux (mt) | 829010005 | 829010005
829 | 1 | 1 | 6 | 1U | FCR (mt: ROX-corr.) | 829010006 | 829010106
829 | 1 | 2 | 1 | 2Rot | O2 concentration | 829010001 | 829010201
829 | 1 | 3 | 2 | 3S | O2 flux per volume | 829010002 | 829010302
829 | 1 | 4 | 3 | 4Ama | Specific flux | 829010003 | 829010403
830 | 1 | 0 | 4 | R | Flux control ratio | 830010004 | 830010004
830 | 1 | 1 | 5 | 1U | Specific flux (mt) | 830010005 | 830010105
830 | 1 | 2 | 6 | 2Rot | FCR (mt: ROX-corr.) | 830010006 | 830010206
830 | 1 | 3 | 1 | 3S | O2 concentration | 830010001 | 830010301
830 | 1 | 4 | 2 | 4Ama | O2 flux per volume | 830010002 | 830010402
831 | 1 | 0 | 3 | R | Specific flux | 831010003 | 831010003
831 | 1 | 1 | 4 | 1U | Flux control ratio | 831010004 | 831010104
831 | 1 | 2 | 5 | 2Rot | Specific flux (mt) | 831010005 | 831010205
831 | 1 | 3 | 6 | 3S | FCR (mt: ROX-corr.) | 831010006 | 831010306
831 | 1 | 4 | 1 | 4Ama | O2 concentration | 831010001 | 831010401
832 | 1 | 0 | 2 | R | O2 flux per volume | 832010002 | 832010002
832 | 1 | 1 | 3 | 1U | Specific flux | 832010003 | 832010103
832 | 1 | 2 | 4 | 2Rot | Flux control ratio | 832010004 | 832010204
832 | 1 | 3 | 5 | 3S | Specific flux (mt) | 832010005 | 832010305
832 | 1 | 4 | 6 | 4Ama | FCR (mt: ROX-corr.) | 832010006 | 832010406
833 | 1 | 0 | 1 | R | O2 concentration | 833010001 | 833010001
833 | 1 | 1 | 2 | 1U | O2 flux per volume | 833010002 | 833010102
833 | 1 | 2 | 3 | 2Rot | Specific flux | 833010003 | 833010203
833 | 1 | 3 | 4 | 3S | Flux control ratio | 833010004 | 833010304
833 | 1 | 4 | 5 | 4Ama | Specific flux (mt) | 833010005 | 833010405
834 | 1 | 0 | 6 | R | FCR (mt: ROX-corr.) | 834010006 | 834010006
834 | 1 | 1 | 1 | 1U | O2 concentration | 834010001 | 834010101
834 | 1 | 2 | 2 | 2Rot | O2 flux per volume | 834010002 | 834010202
834 | 1 | 3 | 3 | 3S | Specific flux | 834010003 | 834010303
834 | 1 | 4 | 4 | 4Ama | Flux control ratio | 834010004 | 834010404
835 | 1 | 0 | 5 | R | Specific flux (mt) | 835010005 | 835010005
835 | 1 | 1 | 6 | 1U | FCR (mt: ROX-corr.) | 835010006 | 835010106
835 | 1 | 2 | 1 | 2Rot | O2 concentration | 835010001 | 835010201
835 | 1 | 3 | 2 | 3S | O2 flux per volume | 835010002 | 835010302
835 | 1 | 4 | 3 | 4Ama | Specific flux | 835010003 | 835010403
836 | 1 | 0 | 4 | R | Flux control ratio | 836010004 | 836010004
836 | 1 | 1 | 5 | 1U | Specific flux (mt) | 836010005 | 836010105
836 | 1 | 2 | 6 | 2Rot | FCR (mt: ROX-corr.) | 836010006 | 836010206
836 | 1 | 3 | 1 | 3S | O2 concentration | 836010001 | 836010301
836 | 1 | 4 | 2 | 4Ama | O2 flux per volume | 836010002 | 836010402
837 | 1 | 0 | 3 | R | Specific flux | 837010003 | 837010003
837 | 1 | 1 | 4 | 1U | Flux control ratio | 837010004 | 837010104
837 | 1 | 2 | 5 | 2Rot | Specific flux (mt) | 837010005 | 837010205
837 | 1 | 3 | 6 | 3S | FCR (mt: ROX-corr.) | 837010006 | 837010306
837 | 1 | 4 | 1 | 4Ama | O2 concentration | 837010001 | 837010401
838 | 1 | 0 | 2 | R | O2 flux per volume | 838010002 | 838010002
838 | 1 | 1 | 3 | 1U | Specific flux | 838010003 | 838010103
838 | 1 | 2 | 4 | 2Rot | Flux control ratio | 838010004 | 838010204
838 | 1 | 3 | 5 | 3S | Specific flux (mt) | 838010005 | 838010305
838 | 1 | 4 | 6 | 4Ama | FCR (mt: ROX-corr.) | 838010006 | 838010406
839 | 1 | 0 | 1 | R | O2 concentration | 839010001 | 839010001
839 | 1 | 1 | 2 | 1U | O2 flux per volume | 839010002 | 839010102
839 | 1 | 2 | 3 | 2Rot | Specific flux | 839010003 | 839010203
839 | 1 | 3 | 4 | 3S | Flux control ratio | 839010004 | 839010304
839 | 1 | 4 | 5 | 4Ama | Specific flux (mt) | 839010005 | 839010405
840 | 1 | 0 | 6 | R | FCR (mt: ROX-corr.) | 840010006 | 840010006
840 | 1 | 1 | 1 | 1U | O2 concentration | 840010001 | 840010101
840 | 1 | 2 | 2 | 2Rot | O2 flux per volume | 840010002 | 840010202
840 | 1 | 3 | 3 | 3S | Specific flux | 840010003 | 840010303
840 | 1 | 4 | 4 | 4Ama | Flux control ratio | 840010004 | 840010404
841 | 1 | 0 | 5 | R | Specific flux (mt) | 841010005 | 841010005
841 | 1 | 1 | 6 | 1U | FCR (mt: ROX-corr.) | 841010006 | 841010106
841 | 1 | 2 | 1 | 2Rot | O2 concentration | 841010001 | 841010201
841 | 1 | 3 | 2 | 3S | O2 flux per volume | 841010002 | 841010302
841 | 1 | 4 | 3 | 4Ama | Specific flux | 841010003 | 841010403
842 | 1 | 0 | 4 | R | Flux control ratio | 842010004 | 842010004
842 | 1 | 1 | 5 | 1U | Specific flux (mt) | 842010005 | 842010105
842 | 1 | 2 | 6 | 2Rot | FCR (mt: ROX-corr.) | 842010006 | 842010206
842 | 1 | 3 | 1 | 3S | O2 concentration | 842010001 | 842010301
842 | 1 | 4 | 2 | 4Ama | O2 flux per volume | 842010002 | 842010402
843 | 1 | 0 | 3 | R | Specific flux | 843010003 | 843010003
843 | 1 | 1 | 4 | 1U | Flux control ratio | 843010004 | 843010104
843 | 1 | 2 | 5 | 2Rot | Specific flux (mt) | 843010005 | 843010205
843 | 1 | 3 | 6 | 3S | FCR (mt: ROX-corr.) | 843010006 | 843010306
843 | 1 | 4 | 1 | 4Ama | O2 concentration | 843010001 | 843010401
844 | 1 | 0 | 2 | R | O2 flux per volume | 844010002 | 844010002
844 | 1 | 1 | 3 | 1U | Specific flux | 844010003 | 844010103
844 | 1 | 2 | 4 | 2Rot | Flux control ratio | 844010004 | 844010204
844 | 1 | 3 | 5 | 3S | Specific flux (mt) | 844010005 | 844010305
844 | 1 | 4 | 6 | 4Ama | FCR (mt: ROX-corr.) | 844010006 | 844010406
845 | 1 | 0 | 1 | R | O2 concentration | 845010001 | 845010001
845 | 1 | 1 | 2 | 1U | O2 flux per volume | 845010002 | 845010102
845 | 1 | 2 | 3 | 2Rot | Specific flux | 845010003 | 845010203
845 | 1 | 3 | 4 | 3S | Flux control ratio | 845010004 | 845010304
845 | 1 | 4 | 5 | 4Ama | Specific flux (mt) | 845010005 | 845010405
846 | 1 | 0 | 6 | R | FCR (mt: ROX-corr.) | 846010006 | 846010006
846 | 1 | 1 | 1 | 1U | O2 concentration | 846010001 | 846010101
846 | 1 | 2 | 2 | 2Rot | O2 flux per volume | 846010002 | 846010202
846 | 1 | 3 | 3 | 3S | Specific flux | 846010003 | 846010303
846 | 1 | 4 | 4 | 4Ama | Flux control ratio | 846010004 | 846010404
847 | 1 | 0 | 5 | R | Specific flux (mt) | 847010005 | 847010005
847 | 1 | 1 | 6 | 1U | FCR (mt: ROX-corr.) | 847010006 | 847010106
847 | 1 | 2 | 1 | 2Rot | O2 concentration | 847010001 | 847010201
847 | 1 | 3 | 2 | 3S | O2 flux per volume | 847010002 | 847010302
847 | 1 | 4 | 3 | 4Ama | Specific flux | 847010003 | 847010403
848 | 1 | 0 | 4 | R | Flux control ratio | 848010004 | 848010004
848 | 1 | 1 | 5 | 1U | Specific flux (mt) | 848010005 | 848010105
848 | 1 | 2 | 6 | 2Rot | FCR (mt: ROX-corr.) | 848010006 | 848010206
848 | 1 | 3 | 1 | 3S | O2 concentration | 848010001 | 848010301
848 | 1 | 4 | 2 | 4Ama | O2 flux per volume | 848010002 | 848010402
849 | 1 | 0 | 3 | R | Specific flux | 849010003 | 849010003
849 | 1 | 1 | 4 | 1U | Flux control ratio | 849010004 | 849010104
849 | 1 | 2 | 5 | 2Rot | Specific flux (mt) | 849010005 | 849010205
849 | 1 | 3 | 6 | 3S | FCR (mt: ROX-corr.) | 849010006 | 849010306
849 | 1 | 4 | 1 | 4Ama | O2 concentration | 849010001 | 849010401
850 | 1 | 0 | 2 | R | O2 flux per volume | 850010002 | 850010002
850 | 1 | 1 | 3 | 1U | Specific flux | 850010003 | 850010103
850 | 1 | 2 | 4 | 2Rot | Flux control ratio | 850010004 | 850010204
850 | 1 | 3 | 5 | 3S | Specific flux (mt) | 850010005 | 850010305
850 | 1 | 4 | 6 | 4Ama | FCR (mt: ROX-corr.) | 850010006 | 850010406
851 | 1 | 0 | 1 | R | O2 concentration | 851010001 | 851010001
851 | 1 | 1 | 2 | 1U | O2 flux per volume | 851010002 | 851010102
851 | 1 | 2 | 3 | 2Rot | Specific flux | 851010003 | 851010203
851 | 1 | 3 | 4 | 3S | Flux control ratio | 851010004 | 851010304
851 | 1 | 4 | 5 | 4Ama | Specific flux (mt) | 851010005 | 851010405
852 | 1 | 0 | 6 | R | FCR (mt: ROX-corr.) | 852010006 | 852010006
852 | 1 | 1 | 1 | 1U | O2 concentration | 852010001 | 852010101
852 | 1 | 2 | 2 | 2Rot | O2 flux per volume | 852010002 | 852010202
852 | 1 | 3 | 3 | 3S | Specific flux | 852010003 | 852010303
852 | 1 | 4 | 4 | 4Ama | Flux control ratio | 852010004 | 852010404
853 | 1 | 0 | 5 | R | Specific flux (mt) | 853010005 | 853010005
853 | 1 | 1 | 6 | 1U | FCR (mt: ROX-corr.) | 853010006 | 853010106
853 | 1 | 2 | 1 | 2Rot | O2 concentration | 853010001 | 853010201
853 | 1 | 3 | 2 | 3S | O2 flux per volume | 853010002 | 853010302
853 | 1 | 4 | 3 | 4Ama | Specific flux | 853010003 | 853010403
854 | 1 | 0 | 4 | R | Flux control ratio | 854010004 | 854010004
854 | 1 | 1 | 5 | 1U | Specific flux (mt) | 854010005 | 854010105
854 | 1 | 2 | 6 | 2Rot | FCR (mt: ROX-corr.) | 854010006 | 854010206
854 | 1 | 3 | 1 | 3S | O2 concentration | 854010001 | 854010301
854 | 1 | 4 | 2 | 4Ama | O2 flux per volume | 854010002 | 854010402
855 | 1 | 0 | 3 | R | Specific flux | 855010003 | 855010003
855 | 1 | 1 | 4 | 1U | Flux control ratio | 855010004 | 855010104
855 | 1 | 2 | 5 | 2Rot | Specific flux (mt) | 855010005 | 855010205
855 | 1 | 3 | 6 | 3S | FCR (mt: ROX-corr.) | 855010006 | 855010306
855 | 1 | 4 | 1 | 4Ama | O2 concentration | 855010001 | 855010401
856 | 1 | 0 | 2 | R | O2 flux per volume | 856010002 | 856010002
856 | 1 | 1 | 3 | 1U | Specific flux | 856010003 | 856010103
856 | 1 | 2 | 4 | 2Rot | Flux control ratio | 856010004 | 856010204
856 | 1 | 3 | 5 | 3S | Specific flux (mt) | 856010005 | 856010305
856 | 1 | 4 | 6 | 4Ama | FCR (mt: ROX-corr.) | 856010006 | 856010406
857 | 1 | 0 | 1 | R | O2 concentration | 857010001 | 857010001
857 | 1 | 1 | 2 | 1U | O2 flux per volume | 857010002 | 857010102
857 | 1 | 2 | 3 | 2Rot | Specific flux | 857010003 | 857010203
857 | 1 | 3 | 4 | 3S | Flux control ratio | 857010004 | 857010304
857 | 1 | 4 | 5 | 4Ama | Specific flux (mt) | 857010005 | 857010405
858 | 1 | 0 | 6 | R | FCR (mt: ROX-corr.) | 858010006 | 858010006
858 | 1 | 1 | 1 | 1U | O2 concentration | 858010001 | 858010101
858 | 1 | 2 | 2 | 2Rot | O2 flux per volume | 858010002 | 858010202
858 | 1 | 3 | 3 | 3S | Specific flux | 858010003 | 858010303
858 | 1 | 4 | 4 | 4Ama | Flux control ratio | 858010004 | 858010404
859 | 1 | 0 | 5 | R | Specific flux (mt) | 859010005 | 859010005
859 | 1 | 1 | 6 | 1U | FCR (mt: ROX-corr.) | 859010006 | 859010106
859 | 1 | 2 | 1 | 2Rot | O2 concentration | 859010001 | 859010201
859 | 1 | 3 | 2 | 3S | O2 flux per volume | 859010002 | 859010302
859 | 1 | 4 | 3 | 4Ama | Specific flux | 859010003 | 859010403
860 | 1 | 0 | 4 | R | Flux control ratio | 860010004 | 860010004
860 | 1 | 1 | 5 | 1U | Specific flux (mt) | 860010005 | 860010105
860 | 1 | 2 | 6 | 2Rot | FCR (mt: ROX-corr.) | 860010006 | 860010206
860 | 1 | 3 | 1 | 3S | O2 concentration | 860010001 | 860010301
860 | 1 | 4 | 2 | 4Ama | O2 flux per volume | 860010002 | 860010402
861 | 1 | 0 | 3 | R | Specific flux | 861010003 | 861010003
861 | 1 | 1 | 4 | 1U | Flux control ratio | 861010004 | 861010104
861 | 1 | 2 | 5 | 2Rot | Specific flux (mt) | 861010005 | 861010205
861 | 1 | 3 | 6 | 3S | FCR (mt: ROX-corr.) | 861010006 | 861010306
861 | 1 | 4 | 1 | 4Ama | O2 concentration | 861010001 | 861010401
862 | 1 | 0 | 2 | R | O2 flux per volume | 862010002 | 862010002
862 | 1 | 1 | 3 | 1U | Specific flux | 862010003 | 862010103
862 | 1 | 2 | 4 | 2Rot | Flux control ratio | 862010004 | 862010204
862 | 1 | 3 | 5 | 3S | Specific flux (mt) | 862010005 | 862010305
862 | 1 | 4 | 6 | 4Ama | FCR (mt: ROX-corr.) | 862010006 | 862010406
863 | 1 | 0 | 1 | R | O2 concentration | 863010001 | 863010001
863 | 1 | 1 | 2 | 1U | O2 flux per volume | 863010002 | 863010102
863 | 1 | 2 | 3 | 2Rot | Specific flux | 863010003 | 863010203
863 | 1 | 3 | 4 | 3S | Flux control ratio | 863010004 | 863010304
863 | 1 | 4 | 5 | 4Ama | Specific flux (mt) | 863010005 | 863010405
864 | 1 | 0 | 6 | R | FCR (mt: ROX-corr.) | 864010006 | 864010006
864 | 1 | 1 | 1 | 1U | O2 concentration | 864010001 | 864010101
864 | 1 | 2 | 2 | 2Rot | O2 flux per volume | 864010002 | 864010202
864 | 1 | 3 | 3 | 3S | Specific flux | 864010003 | 864010303
864 | 1 | 4 | 4 | 4Ama | Flux control ratio | 864010004 | 864010404
865 | 1 | 0 | 5 | R | Specific flux (mt) | 865010005 | 865010005
865 | 1 | 1 | 6 | 1U | FCR (mt: ROX-corr.) | 865010006 | 865010106
865 | 1 | 2 | 1 | 2Rot | O2 concentration | 865010001 | 865010201
865 | 1 | 3 | 2 | 3S | O2 flux per volume | 865010002 | 865010302
865 | 1 | 4 | 3 | 4Ama | Specific flux | 865010003 | 865010403
866 | 1 | 0 | 4 | R | Flux control ratio | 866010004 | 866010004
866 | 1 | 1 | 5 | 1U | Specific flux (mt) | 866010005 | 866010105
866 | 1 | 2 | 6 | 2Rot | FCR (mt: ROX-corr.) | 866010006 | 866010206
866 | 1 | 3 | 1 | 3S | O2 concentration | 866010001 | 866010301
866 | 1 | 4 | 2 | 4Ama | O2 flux per volume | 866010002 | 866010402
867 | 1 | 0 | 3 | R | Specific flux | 867010003 | 867010003
867 | 1 | 1 | 4 | 1U | Flux control ratio | 867010004 | 867010104
867 | 1 | 2 | 5 | 2Rot | Specific flux (mt) | 867010005 | 867010205
867 | 1 | 3 | 6 | 3S | FCR (mt: ROX-corr.) | 867010006 | 867010306
867 | 1 | 4 | 1 | 4Ama | O2 concentration | 867010001 | 867010401
868 | 1 | 0 | 2 | R | O2 flux per volume | 868010002 | 868010002
868 | 1 | 1 | 3 | 1U | Specific flux | 868010003 | 868010103
868 | 1 | 2 | 4 | 2Rot | Flux control ratio | 868010004 | 868010204
868 | 1 | 3 | 5 | 3S | Specific flux (mt) | 868010005 | 868010305
868 | 1 | 4 | 6 | 4Ama | FCR (mt: ROX-corr.) | 868010006 | 868010406
869 | 1 | 0 | 1 | R | O2 concentration | 869010001 | 869010001
869 | 1 | 1 | 2 | 1U | O2 flux per volume | 869010002 | 869010102
869 | 1 | 2 | 3 | 2Rot | Specific flux | 869010003 | 869010203
869 | 1 | 3 | 4 | 3S | Flux control ratio | 869010004 | 869010304
869 | 1 | 4 | 5 | 4Ama | Specific flux (mt) | 869010005 | 869010405
870 | 1 | 0 | 6 | R | FCR (mt: ROX-corr.) | 870010006 | 870010006
870 | 1 | 1 | 1 | 1U | O2 concentration | 870010001 | 870010101
870 | 1 | 2 | 2 | 2Rot | O2 flux per volume | 870010002 | 870010202
870 | 1 | 3 | 3 | 3S | Specific flux | 870010003 | 870010303
870 | 1 | 4 | 4 | 4Ama | Flux control ratio | 870010004 | 870010404
871 | 1 | 0 | 5 | R | Specific flux (mt) | 871010005 | 871010005
871 | 1 | 1 | 6 | 1U | FCR (mt: ROX-corr.) | 871010006 | 871010106
871 | 1 | 2 | 1 | 2Rot | O2 concentration | 871010001 | 871010201
871 | 1 | 3 | 2 | 3S | O2 flux per volume | 871010002 | 871010302
871 | 1 | 4 | 3 | 4Ama | Specific flux | 871010003 | 871010403
872 | 1 | 0 | 4 | R | Flux control ratio | 872010004 | 872010004
872 | 1 | 1 | 5 | 1U | Specific flux (mt) | 872010005 | 872010105
872 | 1 | 2 | 6 | 2Rot | FCR (mt: ROX-corr.) | 872010006 | 872010206
872 | 1 | 3 | 1 | 3S | O2 concentration | 872010001 | 872010301
872 | 1 | 4 | 2 | 4Ama | O2 flux per volume | 872010002 | 872010402
873 | 1 | 0 | 3 | R | Specific flux | 873010003 | 873010003
873 | 1 | 1 | 4 | 1U | Flux control ratio | 873010004 | 873010104
873 | 1 | 2 | 5 | 2Rot | Specific flux (mt) | 873010005 | 873010205
873 | 1 | 3 | 6 | 3S | FCR (mt: ROX-corr.) | 873010006 | 873010306
873 | 1 | 4 | 1 | 4Ama | O2 concentration | 873010001 | 873010401
874 | 1 | 0 | 2 | R | O2 flux per volume | 874010002 | 874010002
874 | 1 | 1 | 3 | 1U | Specific flux | 874010003 | 874010103
874 | 1 | 2 | 4 | 2Rot | Flux control ratio | 874010004 | 874010204
874 | 1 | 3 | 5 | 3S | Specific flux (mt) | 874010005 | 874010305
874 | 1 | 4 | 6 | 4Ama | FCR (mt: ROX-corr.) | 874010006 | 874010406
875 | 1 | 0 | 1 | R | O2 concentration | 875010001 | 875010001
875 | 1 | 1 | 2 | 1U | O2 flux per volume | 875010002 | 875010102
875 | 1 | 2 | 3 | 2Rot | Specific flux | 875010003 | 875010203
875 | 1 | 3 | 4 | 3S | Flux control ratio | 875010004 | 875010304
875 | 1 | 4 | 5 | 4Ama | Specific flux (mt) | 875010005 | 875010405
876 | 1 | 0 | 6 | R | FCR (mt: ROX-corr.) | 876010006 | 876010006
876 | 1 | 1 | 1 | 1U | O2 concentration | 876010001 | 876010101
876 | 1 | 2 | 2 | 2Rot | O2 flux per volume | 876010002 | 876010202
876 | 1 | 3 | 3 | 3S | Specific flux | 876010003 | 876010303
876 | 1 | 4 | 4 | 4Ama | Flux control ratio | 876010004 | 876010404
877 | 1 | 0 | 5 | R | Specific flux (mt) | 877010005 | 877010005
877 | 1 | 1 | 6 | 1U | FCR (mt: ROX-corr.) | 877010006 | 877010106
877 | 1 | 2 | 1 | 2Rot | O2 concentration | 877010001 | 877010201
877 | 1 | 3 | 2 | 3S | O2 flux per volume | 877010002 | 877010302
877 | 1 | 4 | 3 | 4Ama | Specific flux | 877010003 | 877010403
878 | 1 | 0 | 4 | R | Flux control ratio | 878010004 | 878010004
878 | 1 | 1 | 5 | 1U | Specific flux (mt) | 878010005 | 878010105
878 | 1 | 2 | 6 | 2Rot | FCR (mt: ROX-corr.) | 878010006 | 878010206
878 | 1 | 3 | 1 | 3S | O2 concentration | 878010001 | 878010301
878 | 1 | 4 | 2 | 4Ama | O2 flux per volume | 878010002 | 878010402
879 | 1 | 0 | 3 | R | Specific flux | 879010003 | 879010003
879 | 1 | 1 | 4 | 1U | Flux control ratio | 879010004 | 879010104
879 | 1 | 2 | 5 | 2Rot | Specific flux (mt) | 879010005 | 879010205
879 | 1 | 3 | 6 | 3S | FCR (mt: ROX-corr.) | 879010006 | 879010306
879 | 1 | 4 | 1 | 4Ama | O2 concentration | 879010001 | 879010401
880 | 1 | 0 | 2 | R | O2 flux per volume | 880010002 | 880010002
880 | 1 | 1 | 3 | 1U | Specific flux | 880010003 | 880010103
880 | 1 | 2 | 4 | 2Rot | Flux control ratio | 880010004 | 880010204
880 | 1 | 3 | 5 | 3S | Specific flux (mt) | 880010005 | 880010305
880 | 1 | 4 | 6 | 4Ama | FCR (mt: ROX-corr.) | 880010006 | 880010406
881 | 1 | 0 | 1 | R | O2 concentration | 881010001 | 881010001
881 | 1 | 1 | 2 | 1U | O2 flux per volume | 881010002 | 881010102
881 | 1 | 2 | 3 | 2Rot | Specific flux | 881010003 | 881010203
881 | 1 | 3 | 4 | 3S | Flux control ratio | 881010004 | 881010304
881 | 1 | 4 | 5 | 4Ama | Specific flux (mt) | 881010005 | 881010405
882 | 1 | 0 | 6 | R | FCR (mt: ROX-corr.) | 882010006 | 882010006
882 | 1 | 1 | 1 | 1U | O2 concentration | 882010001 | 882010101
882 | 1 | 2 | 2 | 2Rot | O2 flux per volume | 882010002 | 882010202
882 | 1 | 3 | 3 | 3S | Specific flux | 882010003 | 882010303
882 | 1 | 4 | 4 | 4Ama | Flux control ratio | 882010004 | 882010404
883 | 1 | 0 | 5 | R | Specific flux (mt) | 883010005 | 883010005
883 | 1 | 1 | 6 | 1U | FCR (mt: ROX-corr.) | 883010006 | 883010106
883 | 1 | 2 | 1 | 2Rot | O2 concentration | 883010001 | 883010201
883 | 1 | 3 | 2 | 3S | O2 flux per volume | 883010002 | 883010302
883 | 1 | 4 | 3 | 4Ama | Specific flux | 883010003 | 883010403
884 | 1 | 0 | 4 | R | Flux control ratio | 884010004 | 884010004
884 | 1 | 1 | 5 | 1U | Specific flux (mt) | 884010005 | 884010105
884 | 1 | 2 | 6 | 2Rot | FCR (mt: ROX-corr.) | 884010006 | 884010206
884 | 1 | 3 | 1 | 3S | O2 concentration | 884010001 | 884010301
884 | 1 | 4 | 2 | 4Ama | O2 flux per volume | 884010002 | 884010402
885 | 1 | 0 | 3 | R | Specific flux | 885010003 | 885010003
885 | 1 | 1 | 4 | 1U | Flux control ratio | 885010004 | 885010104
885 | 1 | 2 | 5 | 2Rot | Specific flux (mt) | 885010005 | 885010205
885 | 1 | 3 | 6 | 3S | FCR (mt: ROX-corr.) | 885010006 | 885010306
885 | 1 | 4 | 1 | 4Ama | O2 concentration | 885010001 | 885010401
886 | 1 | 0 | 2 | R | O2 flux per volume | 886010002 | 886010002
886 | 1 | 1 | 3 | 1U | Specific flux | 886010003 | 886010103
886 | 1 | 2 | 4 | 2Rot | Flux control ratio | 886010004 | 886010204
886 | 1 | 3 | 5 | 3S | Specific flux (mt) | 886010005 | 886010305
886 | 1 | 4 | 6 | 4Ama | FCR (mt: ROX-corr.) | 886010006 | 886010406
887 | 1 | 0 | 1 | R | O2 concentration | 887010001 | 887010001
887 | 1 | 1 | 2 | 1U | O2 flux per volume | 887010002 | 887010102
887 | 1 | 2 | 3 | 2Rot | Specific flux | 887010003 | 887010203
887 | 1 | 3 | 4 | 3S | Flux control ratio | 887010004 | 887010304
887 | 1 | 4 | 5 | 4Ama | Specific flux (mt) | 887010005 | 887010405
888 | 1 | 0 | 6 | R | FCR (mt: ROX-corr.) | 888010006 | 888010006
888 | 1 | 1 | 1 | 1U | O2 concentration | 888010001 | 888010101
888 | 1 | 2 | 2 | 2Rot | O2 flux per volume | 888010002 | 888010202
888 | 1 | 3 | 3 | 3S | Specific flux | 888010003 | 888010303
888 | 1 | 4 | 4 | 4Ama | Flux control ratio | 888010004 | 888010404
889 | 1 | 0 | 5 | R | Specific flux (mt) | 889010005 | 889010005
889 | 1 | 1 | 6 | 1U | FCR (mt: ROX-corr.) | 889010006 | 889010106
889 | 1 | 2 | 1 | 2Rot | O2 concentration | 889010001 | 889010201
889 | 1 | 3 | 2 | 3S | O2 flux per volume | 889010002 | 889010302
889 | 1 | 4 | 3 | 4Ama | Specific flux | 889010003 | 889010403
890 | 1 | 0 | 4 | R | Flux control ratio | 890010004 | 890010004
890 | 1 | 1 | 5 | 1U | Specific flux (mt) | 890010005 | 890010105
890 | 1 | 2 | 6 | 2Rot | FCR (mt: ROX-corr.) | 890010006 | 890010206
890 | 1 | 3 | 1 | 3S | O2 concentration | 890010001 | 890010301
890 | 1 | 4 | 2 | 4Ama | O2 flux per volume | 890010002 | 890010402
891 | 1 | 0 | 3 | R | Specific flux | 891010003 | 891010003
891 | 1 | 1 | 4 | 1U | Flux control ratio | 891010004 | 891010104
891 | 1 | 2 | 5 | 2Rot | Specific flux (mt) | 891010005 | 891010205
891 | 1 | 3 | 6 | 3S | FCR (mt: ROX-corr.) | 891010006 | 891010306
891 | 1 | 4 | 1 | 4Ama | O2 concentration | 891010001 | 891010401
892 | 1 | 0 | 2 | R | O2 flux per volume | 892010002 | 892010002
892 | 1 | 1 | 3 | 1U | Specific flux | 892010003 | 892010103
892 | 1 | 2 | 4 | 2Rot | Flux control ratio | 892010004 | 892010204
892 | 1 | 3 | 5 | 3S | Specific flux (mt) | 892010005 | 892010305
892 | 1 | 4 | 6 | 4Ama | FCR (mt: ROX-corr.) | 892010006 | 892010406
893 | 1 | 0 | 1 | R | O2 concentration | 893010001 | 893010001
893 | 1 | 1 | 2 | 1U | O2 flux per volume | 893010002 | 893010102
893 | 1 | 2 | 3 | 2Rot | Specific flux | 893010003 | 893010203
893 | 1 | 3 | 4 | 3S | Flux control ratio | 893010004 | 893010304
893 | 1 | 4 | 5 | 4Ama | Specific flux (mt) | 893010005 | 893010405
894 | 1 | 0 | 6 | R | FCR (mt: ROX-corr.) | 894010006 | 894010006
894 | 1 | 1 | 1 | 1U | O2 concentration | 894010001 | 894010101
894 | 1 | 2 | 2 | 2Rot | O2 flux per volume | 894010002 | 894010202
894 | 1 | 3 | 3 | 3S | Specific flux | 894010003 | 894010303
894 | 1 | 4 | 4 | 4Ama | Flux control ratio | 894010004 | 894010404
895 | 1 | 0 | 5 | R | Specific flux (mt) | 895010005 | 895010005
895 | 1 | 1 | 6 | 1U | FCR (mt: ROX-corr.) | 895010006 | 895010106
895 | 1 | 2 | 1 | 2Rot | O2 concentration | 895010001 | 895010201
895 | 1 | 3 | 2 | 3S | O2 flux per volume | 895010002 | 895010302
895 | 1 | 4 | 3 | 4Ama | Specific flux | 895010003 | 895010403
896 | 1 | 0 | 4 | R | Flux control ratio | 896010004 | 896010004
896 | 1 | 1 | 5 | 1U | Specific flux (mt) | 896010005 | 896010105
896 | 1 | 2 | 6 | 2Rot | FCR (mt: ROX-corr.) | 896010006 | 896010206
896 | 1 | 3 | 1 | 3S | O2 concentration | 896010001 | 896010301
896 | 1 | 4 | 2 | 4Ama | O2 flux per volume | 896010002 | 896010402
897 | 1 | 0 | 3 | R | Specific flux | 897010003 | 897010003
897 | 1 | 1 | 4 | 1U | Flux control ratio | 897010004 | 897010104
897 | 1 | 2 | 5 | 2Rot | Specific flux (mt) | 897010005 | 897010205
897 | 1 | 3 | 6 | 3S | FCR (mt: ROX-corr.) | 897010006 | 897010306
897 | 1 | 4 | 1 | 4Ama | O2 concentration | 897010001 | 897010401
898 | 1 | 0 | 2 | R | O2 flux per volume | 898010002 | 898010002
898 | 1 | 1 | 3 | 1U | Specific flux | 898010003 | 898010103
898 | 1 | 2 | 4 | 2Rot | Flux control ratio | 898010004 | 898010204
898 | 1 | 3 | 5 | 3S | Specific flux (mt) | 898010005 | 898010305
898 | 1 | 4 | 6 | 4Ama | FCR (mt: ROX-corr.) | 898010006 | 898010406
899 | 1 | 0 | 1 | R | O2 concentration | 899010001 | 899010001
899 | 1 | 1 | 2 | 1U | O2 flux per volume | 899010002 | 899010102
899 | 1 | 2 | 3 | 2Rot | Specific flux | 899010003 | 899010203
899 | 1 | 3 | 4 | 3S | Flux control ratio | 899010004 | 899010304
899 | 1 | 4 | 5 | 4Ama | Specific flux (mt) | 899010005 | 899010405
900 | 1 | 0 | 6 | R | FCR (mt: ROX-corr.) | 900010006 | 900010006
900 | 1 | 1 | 1 | 1U | O2 concentration | 900010001 | 900010101
900 | 1 | 2 | 2 | 2Rot | O2 flux per volume | 900010002 | 900010202
900 | 1 | 3 | 3 | 3S | Specific flux | 900010003 | 900010303
900 | 1 | 4 | 4 | 4Ama | Flux control ratio | 900010004 | 900010404
901 | 1 | 0 | 5 | R | Specific flux (mt) | 901010005 | 901010005
901 | 1 | 1 | 6 | 1U | FCR (mt: ROX-corr.) | 901010006 | 901010106
901 | 1 | 2 | 1 | 2Rot | O2 concentration | 901010001 | 901010201
901 | 1 | 3 | 2 | 3S | O2 flux per volume | 901010002 | 901010302
901 | 1 | 4 | 3 | 4Ama | Specific flux | 901010003 | 901010403
902 | 1 | 0 | 4 | R | Flux control ratio | 902010004 | 902010004
902 | 1 | 1 | 5 | 1U | Specific flux (mt) | 902010005 | 902010105
902 | 1 | 2 | 6 | 2Rot | FCR (mt: ROX-corr.) | 902010006 | 902010206
902 | 1 | 3 | 1 | 3S | O2 concentration | 902010001 | 902010301
902 | 1 | 4 | 2 | 4Ama | O2 flux per volume | 902010002 | 902010402
903 | 1 | 0 | 3 | R | Specific flux | 903010003 | 903010003
903 | 1 | 1 | 4 | 1U | Flux control ratio | 903010004 | 903010104
903 | 1 | 2 | 5 | 2Rot | Specific flux (mt) | 903010005 | 903010205
903 | 1 | 3 | 6 | 3S | FCR (mt: ROX-corr.) | 903010006 | 903010306
903 | 1 | 4 | 1 | 4Ama | O2 concentration | 903010001 | 903010401
904 | 1 | 0 | 2 | R | O2 flux per volume | 904010002 | 904010002
904 | 1 | 1 | 3 | 1U | Specific flux | 904010003 | 904010103
904 | 1 | 2 | 4 | 2Rot | Flux control ratio | 904010004 | 904010204
904 | 1 | 3 | 5 | 3S | Specific flux (mt) | 904010005 | 904010305
904 | 1 | 4 | 6 | 4Ama | FCR (mt: ROX-corr.) | 904010006 | 904010406
905 | 1 | 0 | 1 | R | O2 concentration | 905010001 | 905010001
905 | 1 | 1 | 2 | 1U | O2 flux per volume | 905010002 | 905010102
905 | 1 | 2 | 3 | 2Rot | Specific flux | 905010003 | 905010203
905 | 1 | 3 | 4 | 3S | Flux control ratio | 905010004 | 905010304
905 | 1 | 4 | 5 | 4Ama | Specific flux (mt) | 905010005 | 905010405
906 | 1 | 0 | 6 | R | FCR (mt: ROX-corr.) | 906010006 | 906010006
906 | 1 | 1 | 1 | 1U | O2 concentration | 906010001 | 906010101
906 | 1 | 2 | 2 | 2Rot | O2 flux per volume | 906010002 | 906010202
906 | 1 | 3 | 3 | 3S | Specific flux | 906010003 | 906010303
906 | 1 | 4 | 4 | 4Ama | Flux control ratio | 906010004 | 906010404
907 | 1 | 0 | 5 | R | Specific flux (mt) | 907010005 | 907010005
907 | 1 | 1 | 6 | 1U | FCR (mt: ROX-corr.) | 907010006 | 907010106
907 | 1 | 2 | 1 | 2Rot | O2 concentration | 907010001 | 907010201
907 | 1 | 3 | 2 | 3S | O2 flux per volume | 907010002 | 907010302
907 | 1 | 4 | 3 | 4Ama | Specific flux | 907010003 | 907010403
908 | 1 | 0 | 4 | R | Flux control ratio | 908010004 | 908010004
908 | 1 | 1 | 5 | 1U | Specific flux (mt) | 908010005 | 908010105
908 | 1 | 2 | 6 | 2Rot | FCR (mt: ROX-corr.) | 908010006 | 908010206
908 | 1 | 3 | 1 | 3S | O2 concentration | 908010001 | 908010301
908 | 1 | 4 | 2 | 4Ama | O2 flux per volume | 908010002 | 908010402
909 | 1 | 0 | 3 | R | Specific flux | 909010003 | 909010003
909 | 1 | 1 | 4 | 1U | Flux control ratio | 909010004 | 909010104
909 | 1 | 2 | 5 | 2Rot | Specific flux (mt) | 909010005 | 909010205
909 | 1 | 3 | 6 | 3S | FCR (mt: ROX-corr.) | 909010006 | 909010306
909 | 1 | 4 | 1 | 4Ama | O2 concentration | 909010001 | 909010401
910 | 1 | 0 | 2 | R | O2 flux per volume | 910010002 | 910010002
910 | 1 | 1 | 3 | 1U | Specific flux | 910010003 | 910010103
910 | 1 | 2 | 4 | 2Rot | Flux control ratio | 910010004 | 910010204
910 | 1 | 3 | 5 | 3S | Specific flux (mt) | 910010005 | 910010305
910 | 1 | 4 | 6 | 4Ama | FCR (mt: ROX-corr.) | 910010006 | 910010406
911 | 1 | 0 | 1 | R | O2 concentration | 911010001 | 911010001
911 | 1 | 1 | 2 | 1U | O2 flux per volume | 911010002 | 911010102
911 | 1 | 2 | 3 | 2Rot | Specific flux | 911010003 | 911010203
911 | 1 | 3 | 4 | 3S | Flux control ratio | 911010004 | 911010304
911 | 1 | 4 | 5 | 4Ama | Specific flux (mt) | 911010005 | 911010405
912 | 1 | 0 | 6 | R | FCR (mt: ROX-corr.) | 912010006 | 912010006
912 | 1 | 1 | 1 | 1U | O2 concentration | 912010001 | 912010101
912 | 1 | 2 | 2 | 2Rot | O2 flux per volume | 912010002 | 912010202
912 | 1 | 3 | 3 | 3S | Specific flux | 912010003 | 912010303
912 | 1 | 4 | 4 | 4Ama | Flux control ratio | 912010004 | 912010404
913 | 1 | 0 | 5 | R | Specific flux (mt) | 913010005 | 913010005
913 | 1 | 1 | 6 | 1U | FCR (mt: ROX-corr.) | 913010006 | 913010106
913 | 1 | 2 | 1 | 2Rot | O2 concentration | 913010001 | 913010201
913 | 1 | 3 | 2 | 3S | O2 flux per volume | 913010002 | 913010302
913 | 1 | 4 | 3 | 4Ama | Specific flux | 913010003 | 913010403
914 | 1 | 0 | 4 | R | Flux control ratio | 914010004 | 914010004
914 | 1 | 1 | 5 | 1U | Specific flux (mt) | 914010005 | 914010105
914 | 1 | 2 | 6 | 2Rot | FCR (mt: ROX-corr.) | 914010006 | 914010206
914 | 1 | 3 | 1 | 3S | O2 concentration | 914010001 | 914010301
914 | 1 | 4 | 2 | 4Ama | O2 flux per volume | 914010002 | 914010402
915 | 1 | 0 | 3 | R | Specific flux | 915010003 | 915010003
915 | 1 | 1 | 4 | 1U | Flux control ratio | 915010004 | 915010104
915 | 1 | 2 | 5 | 2Rot | Specific flux (mt) | 915010005 | 915010205
915 | 1 | 3 | 6 | 3S | FCR (mt: ROX-corr.) | 915010006 | 915010306
915 | 1 | 4 | 1 | 4Ama | O2 concentration | 915010001 | 915010401
916 | 1 | 0 | 2 | R | O2 flux per volume | 916010002 | 916010002
916 | 1 | 1 | 3 | 1U | Specific flux | 916010003 | 916010103
916 | 1 | 2 | 4 | 2Rot | Flux control ratio | 916010004 | 916010204
916 | 1 | 3 | 5 | 3S | Specific flux (mt) | 916010005 | 916010305
916 | 1 | 4 | 6 | 4Ama | FCR (mt: ROX-corr.) | 916010006 | 916010406
917 | 1 | 0 | 1 | R | O2 concentration | 917010001 | 917010001
917 | 1 | 1 | 2 | 1U | O2 flux per volume | 917010002 | 917010102
917 | 1 | 2 | 3 | 2Rot | Specific flux | 917010003 | 917010203
917 | 1 | 3 | 4 | 3S | Flux control ratio | 917010004 | 917010304
917 | 1 | 4 | 5 | 4Ama | Specific flux (mt) | 917010005 | 917010405
918 | 1 | 0 | 6 | R | FCR (mt: ROX-corr.) | 918010006 | 918010006
918 | 1 | 1 | 1 | 1U | O2 concentration | 918010001 | 918010101
918 | 1 | 2 | 2 | 2Rot | O2 flux per volume | 918010002 | 918010202
918 | 1 | 3 | 3 | 3S | Specific flux | 918010003 | 918010303
918 | 1 | 4 | 4 | 4Ama | Flux control ratio | 918010004 | 918010404
919 | 1 | 0 | 5 | R | Specific flux (mt) | 919010005 | 919010005
919 | 1 | 1 | 6 | 1U | FCR (mt: ROX-corr.) | 919010006 | 919010106
919 | 1 | 2 | 1 | 2Rot | O2 concentration | 919010001 | 919010201
919 | 1 | 3 | 2 | 3S | O2 flux per volume | 919010002 | 919010302
919 | 1 | 4 | 3 | 4Ama | Specific flux | 919010003 | 919010403
920 | 1 | 0 | 4 | R | Flux control ratio | 920010004 | 920010004
920 | 1 | 1 | 5 | 1U | Specific flux (mt) | 920010005 | 920010105
920 | 1 | 2 | 6 | 2Rot | FCR (mt: ROX-corr.) | 920010006 | 920010206
920 | 1 | 3 | 1 | 3S | O2 concentration | 920010001 | 920010301
920 | 1 | 4 | 2 | 4Ama | O2 flux per volume | 920010002 | 920010402
921 | 1 | 0 | 3 | R | Specific flux | 921010003 | 921010003
921 | 1 | 1 | 4 | 1U | Flux control ratio | 921010004 | 921010104
921 | 1 | 2 | 5 | 2Rot | Specific flux (mt) | 921010005 | 921010205
921 | 1 | 3 | 6 | 3S | FCR (mt: ROX-corr.) | 921010006 | 921010306
921 | 1 | 4 | 1 | 4Ama | O2 concentration | 921010001 | 921010401
922 | 1 | 0 | 2 | R | O2 flux per volume | 922010002 | 922010002
922 | 1 | 1 | 3 | 1U | Specific flux | 922010003 | 922010103
922 | 1 | 2 | 4 | 2Rot | Flux control ratio | 922010004 | 922010204
922 | 1 | 3 | 5 | 3S | Specific flux (mt) | 922010005 | 922010305
922 | 1 | 4 | 6 | 4Ama | FCR (mt: ROX-corr.) | 922010006 | 922010406
923 | 1 | 0 | 1 | R | O2 concentration | 923010001 | 923010001
923 | 1 | 1 | 2 | 1U | O2 flux per volume | 923010002 | 923010102
923 | 1 | 2 | 3 | 2Rot | Specific flux | 923010003 | 923010203
923 | 1 | 3 | 4 | 3S | Flux control ratio | 923010004 | 923010304
923 | 1 | 4 | 5 | 4Ama | Specific flux (mt) | 923010005 | 923010405
924 | 1 | 0 | 6 | R | FCR (mt: ROX-corr.) | 924010006 | 924010006
924 | 1 | 1 | 1 | 1U | O2 concentration | 924010001 | 924010101
924 | 1 | 2 | 2 | 2Rot | O2 flux per volume | 924010002 | 924010202
924 | 1 | 3 | 3 | 3S | Specific flux | 924010003 | 924010303
924 | 1 | 4 | 4 | 4Ama | Flux control ratio | 924010004 | 924010404
925 | 1 | 0 | 5 | R | Specific flux (mt) | 925010005 | 925010005
925 | 1 | 1 | 6 | 1U | FCR (mt: ROX-corr.) | 925010006 | 925010106
925 | 1 | 2 | 1 | 2Rot | O2 concentration | 925010001 | 925010201
925 | 1 | 3 | 2 | 3S | O2 flux per volume | 925010002 | 925010302
925 | 1 | 4 | 3 | 4Ama | Specific flux | 925010003 | 925010403
926 | 1 | 0 | 4 | R | Flux control ratio | 926010004 | 926010004
926 | 1 | 1 | 5 | 1U | Specific flux (mt) | 926010005 | 926010105
926 | 1 | 2 | 6 | 2Rot | FCR (mt: ROX-corr.) | 926010006 | 926010206
926 | 1 | 3 | 1 | 3S | O2 concentration | 926010001 | 926010301
926 | 1 | 4 | 2 | 4Ama | O2 flux per volume | 926010002 | 926010402
927 | 1 | 0 | 3 | R | Specific flux | 927010003 | 927010003
927 | 1 | 1 | 4 | 1U | Flux control ratio | 927010004 | 927010104
927 | 1 | 2 | 5 | 2Rot | Specific flux (mt) | 927010005 | 927010205
927 | 1 | 3 | 6 | 3S | FCR (mt: ROX-corr.) | 927010006 | 927010306
927 | 1 | 4 | 1 | 4Ama | O2 concentration | 927010001 | 927010401
928 | 1 | 0 | 2 | R | O2 flux per volume | 928010002 | 928010002
928 | 1 | 1 | 3 | 1U | Specific flux | 928010003 | 928010103
928 | 1 | 2 | 4 | 2Rot | Flux control ratio | 928010004 | 928010204
928 | 1 | 3 | 5 | 3S | Specific flux (mt) | 928010005 | 928010305
928 | 1 | 4 | 6 | 4Ama | FCR (mt: ROX-corr.) | 928010006 | 928010406
929 | 1 | 0 | 1 | R | O2 concentration | 929010001 | 929010001
929 | 1 | 1 | 2 | 1U | O2 flux per volume | 929010002 | 929010102
929 | 1 | 2 | 3 | 2Rot | Specific flux | 929010003 | 929010203
929 | 1 | 3 | 4 | 3S | Flux control ratio | 929010004 | 929010304
929 | 1 | 4 | 5 | 4Ama | Specific flux (mt) | 929010005 | 929010405
930 | 1 | 0 | 6 | R | FCR (mt: ROX-corr.) | 930010006 | 930010006
930 | 1 | 1 | 1 | 1U | O2 concentration | 930010001 | 930010101
930 | 1 | 2 | 2 | 2Rot | O2 flux per volume | 930010002 | 930010202
930 | 1 | 3 | 3 | 3S | Specific flux | 930010003 | 930010303
930 | 1 | 4 | 4 | 4Ama | Flux control ratio | 930010004 | 930010404
931 | 1 | 0 | 5 | R | Specific flux (mt) | 931010005 | 931010005
931 | 1 | 1 | 6 | 1U | FCR (mt: ROX-corr.) | 931010006 | 931010106
931 | 1 | 2 | 1 | 2Rot | O2 concentration | 931010001 | 931010201
931 | 1 | 3 | 2 | 3S | O2 flux per volume | 931010002 | 931010302
931 | 1 | 4 | 3 | 4Ama | Specific flux | 931010003 | 931010403
932 | 1 | 0 | 4 | R | Flux control ratio | 932010004 | 932010004
932 | 1 | 1 | 5 | 1U | Specific flux (mt) | 932010005 | 932010105
932 | 1 | 2 | 6 | 2Rot | FCR (mt: ROX-corr.) | 932010006 | 932010206
932 | 1 | 3 | 1 | 3S | O2 concentration | 932010001 | 932010301
932 | 1 | 4 | 2 | 4Ama | O2 flux per volume | 932010002 | 932010402
933 | 1 | 0 | 3 | R | Specific flux | 933010003 | 933010003
933 | 1 | 1 | 4 | 1U | Flux control ratio | 933010004 | 933010104
933 | 1 | 2 | 5 | 2Rot | Specific flux (mt) | 933010005 | 933010205
933 | 1 | 3 | 6 | 3S | FCR (mt: ROX-corr.) | 933010006 | 933010306
933 | 1 | 4 | 1 | 4Ama | O2 concentration | 933010001 | 933010401
934 | 1 | 0 | 2 | R | O2 flux per volume | 934010002 | 934010002
934 | 1 | 1 | 3 | 1U | Specific flux | 934010003 | 934010103
934 | 1 | 2 | 4 | 2Rot | Flux control ratio | 934010004 | 934010204
934 | 1 | 3 | 5 | 3S | Specific flux (mt) | 934010005 | 934010305
934 | 1 | 4 | 6 | 4Ama | FCR (mt: ROX-corr.) | 934010006 | 934010406
935 | 1 | 0 | 1 | R | O2 concentration | 935010001 | 935010001
935 | 1 | 1 | 2 | 1U | O2 flux per volume | 935010002 | 935010102
935 | 1 | 2 | 3 | 2Rot | Specific flux | 935010003 | 935010203
935 | 1 | 3 | 4 | 3S | Flux control ratio | 935010004 | 935010304
935 | 1 | 4 | 5 | 4Ama | Specific flux (mt) | 935010005 | 935010405
936 | 1 | 0 | 6 | R | FCR (mt: ROX-corr.) | 936010006 | 936010006
936 | 1 | 1 | 1 | 1U | O2 concentration | 936010001 | 936010101
936 | 1 | 2 | 2 | 2Rot | O2 flux per volume | 936010002 | 936010202
936 | 1 | 3 | 3 | 3S | Specific flux | 936010003 | 936010303
936 | 1 | 4 | 4 | 4Ama | Flux control ratio | 936010004 | 936010404
937 | 1 | 0 | 5 | R | Specific flux (mt) | 937010005 | 937010005
937 | 1 | 1 | 6 | 1U | FCR (mt: ROX-corr.) | 937010006 | 937010106
937 | 1 | 2 | 1 | 2Rot | O2 concentration | 937010001 | 937010201
937 | 1 | 3 | 2 | 3S | O2 flux per volume | 937010002 | 937010302
937 | 1 | 4 | 3 | 4Ama | Specific flux | 937010003 | 937010403
938 | 1 | 0 | 4 | R | Flux control ratio | 938010004 | 938010004
938 | 1 | 1 | 5 | 1U | Specific flux (mt) | 938010005 | 938010105
938 | 1 | 2 | 6 | 2Rot | FCR (mt: ROX-corr.) | 938010006 | 938010206
938 | 1 | 3 | 1 | 3S | O2 concentration | 938010001 | 938010301
938 | 1 | 4 | 2 | 4Ama | O2 flux per volume | 938010002 | 938010402
939 | 1 | 0 | 3 | R | Specific flux | 939010003 | 939010003
939 | 1 | 1 | 4 | 1U | Flux control ratio | 939010004 | 939010104
939 | 1 | 2 | 5 | 2Rot | Specific flux (mt) | 939010005 | 939010205
939 | 1 | 3 | 6 | 3S | FCR (mt: ROX-corr.) | 939010006 | 939010306
939 | 1 | 4 | 1 | 4Ama | O2 concentration | 939010001 | 939010401
940 | 1 | 0 | 2 | R | O2 flux per volume | 940010002 | 940010002
940 | 1 | 1 | 3 | 1U | Specific flux | 940010003 | 940010103
940 | 1 | 2 | 4 | 2Rot | Flux control ratio | 940010004 | 940010204
940 | 1 | 3 | 5 | 3S | Specific flux (mt) | 940010005 | 940010305
940 | 1 | 4 | 6 | 4Ama | FCR (mt: ROX-corr.) | 940010006 | 940010406
941 | 1 | 0 | 1 | R | O2 concentration | 941010001 | 941010001
941 | 1 | 1 | 2 | 1U | O2 flux per volume | 941010002 | 941010102
941 | 1 | 2 | 3 | 2Rot | Specific flux | 941010003 | 941010203
941 | 1 | 3 | 4 | 3S | Flux control ratio | 941010004 | 941010304
941 | 1 | 4 | 5 | 4Ama | Specific flux (mt) | 941010005 | 941010405
942 | 1 | 0 | 6 | R | FCR (mt: ROX-corr.) | 942010006 | 942010006
942 | 1 | 1 | 1 | 1U | O2 concentration | 942010001 | 942010101
942 | 1 | 2 | 2 | 2Rot | O2 flux per volume | 942010002 | 942010202
942 | 1 | 3 | 3 | 3S | Specific flux | 942010003 | 942010303
942 | 1 | 4 | 4 | 4Ama | Flux control ratio | 942010004 | 942010404
943 | 1 | 0 | 5 | R | Specific flux (mt) | 943010005 | 943010005
943 | 1 | 1 | 6 | 1U | FCR (mt: ROX-corr.) | 943010006 | 943010106
943 | 1 | 2 | 1 | 2Rot | O2 concentration | 943010001 | 943010201
943 | 1 | 3 | 2 | 3S | O2 flux per volume | 943010002 | 943010302
943 | 1 | 4 | 3 | 4Ama | Specific flux | 943010003 | 943010403
944 | 1 | 0 | 4 | R | Flux control ratio | 944010004 | 944010004
944 | 1 | 1 | 5 | 1U | Specific flux (mt) | 944010005 | 944010105
944 | 1 | 2 | 6 | 2Rot | FCR (mt: ROX-corr.) | 944010006 | 944010206
944 | 1 | 3 | 1 | 3S | O2 concentration | 944010001 | 944010301
944 | 1 | 4 | 2 | 4Ama | O2 flux per volume | 944010002 | 944010402
945 | 1 | 0 | 3 | R | Specific flux | 945010003 | 945010003
945 | 1 | 1 | 4 | 1U | Flux control ratio | 945010004 | 945010104
945 | 1 | 2 | 5 | 2Rot | Specific flux (mt) | 945010005 | 945010205
945 | 1 | 3 | 6 | 3S | FCR (mt: ROX-corr.) | 945010006 | 945010306
945 | 1 | 4 | 1 | 4Ama | O2 concentration | 945010001 | 945010401
946 | 1 | 0 | 2 | R | O2 flux per volume | 946010002 | 946010002
946 | 1 | 1 | 3 | 1U | Specific flux | 946010003 | 946010103
946 | 1 | 2 | 4 | 2Rot | Flux control ratio | 946010004 | 946010204
946 | 1 | 3 | 5 | 3S | Specific flux (mt) | 946010005 | 946010305
946 | 1 | 4 | 6 | 4Ama | FCR (mt: ROX-corr.) | 946010006 | 946010406
947 | 1 | 0 | 1 | R | O2 concentration | 947010001 | 947010001
947 | 1 | 1 | 2 | 1U | O2 flux per volume | 947010002 | 947010102
947 | 1 | 2 | 3 | 2Rot | Specific flux | 947010003 | 947010203
947 | 1 | 3 | 4 | 3S | Flux control ratio | 947010004 | 947010304
947 | 1 | 4 | 5 | 4Ama | Specific flux (mt) | 947010005 | 947010405
948 | 1 | 0 | 6 | R | FCR (mt: ROX-corr.) | 948010006 | 948010006
948 | 1 | 1 | 1 | 1U | O2 concentration | 948010001 | 948010101
948 | 1 | 2 | 2 | 2Rot | O2 flux per volume | 948010002 | 948010202
948 | 1 | 3 | 3 | 3S | Specific flux | 948010003 | 948010303
948 | 1 | 4 | 4 | 4Ama | Flux control ratio | 948010004 | 948010404
949 | 1 | 0 | 5 | R | Specific flux (mt) | 949010005 | 949010005
949 | 1 | 1 | 6 | 1U | FCR (mt: ROX-corr.) | 949010006 | 949010106
949 | 1 | 2 | 1 | 2Rot | O2 concentration | 949010001 | 949010201
949 | 1 | 3 | 2 | 3S | O2 flux per volume | 949010002 | 949010302
949 | 1 | 4 | 3 | 4Ama | Specific flux | 949010003 | 949010403
950 | 1 | 0 | 4 | R | Flux control ratio | 950010004 | 950010004
950 | 1 | 1 | 5 | 1U | Specific flux (mt) | 950010005 | 950010105
950 | 1 | 2 | 6 | 2Rot | FCR (mt: ROX-corr.) | 950010006 | 950010206
950 | 1 | 3 | 1 | 3S | O2 concentration | 950010001 | 950010301
950 | 1 | 4 | 2 | 4Ama | O2 flux per volume | 950010002 | 950010402
951 | 1 | 0 | 3 | R | Specific flux | 951010003 | 951010003
951 | 1 | 1 | 4 | 1U | Flux control ratio | 951010004 | 951010104
951 | 1 | 2 | 5 | 2Rot | Specific flux (mt) | 951010005 | 951010205
951 | 1 | 3 | 6 | 3S | FCR (mt: ROX-corr.) | 951010006 | 951010306
951 | 1 | 4 | 1 | 4Ama | O2 concentration | 951010001 | 951010401
952 | 1 | 0 | 2 | R | O2 flux per volume | 952010002 | 952010002
952 | 1 | 1 | 3 | 1U | Specific flux | 952010003 | 952010103
952 | 1 | 2 | 4 | 2Rot | Flux control ratio | 952010004 | 952010204
952 | 1 | 3 | 5 | 3S | Specific flux (mt) | 952010005 | 952010305
952 | 1 | 4 | 6 | 4Ama | FCR (mt: ROX-corr.) | 952010006 | 952010406
953 | 1 | 0 | 1 | R | O2 concentration | 953010001 | 953010001
953 | 1 | 1 | 2 | 1U | O2 flux per volume | 953010002 | 953010102
953 | 1 | 2 | 3 | 2Rot | Specific flux | 953010003 | 953010203
953 | 1 | 3 | 4 | 3S | Flux control ratio | 953010004 | 953010304
953 | 1 | 4 | 5 | 4Ama | Specific flux (mt) | 953010005 | 953010405
954 | 1 | 0 | 6 | R | FCR (mt: ROX-corr.) | 954010006 | 954010006
954 | 1 | 1 | 1 | 1U | O2 concentration | 954010001 | 954010101
954 | 1 | 2 | 2 | 2Rot | O2 flux per volume | 954010002 | 954010202
954 | 1 | 3 | 3 | 3S | Specific flux | 954010003 | 954010303
954 | 1 | 4 | 4 | 4Ama | Flux control ratio | 954010004 | 954010404
955 | 1 | 0 | 5 | R | Specific flux (mt) | 955010005 | 955010005
955 | 1 | 1 | 6 | 1U | FCR (mt: ROX-corr.) | 955010006 | 955010106
955 | 1 | 2 | 1 | 2Rot | O2 concentration | 955010001 | 955010201
955 | 1 | 3 | 2 | 3S | O2 flux per volume | 955010002 | 955010302
955 | 1 | 4 | 3 | 4Ama | Specific flux | 955010003 | 955010403
956 | 1 | 0 | 4 | R | Flux control ratio | 956010004 | 956010004
956 | 1 | 1 | 5 | 1U | Specific flux (mt) | 956010005 | 956010105
956 | 1 | 2 | 6 | 2Rot | FCR (mt: ROX-corr.) | 956010006 | 956010206
956 | 1 | 3 | 1 | 3S | O2 concentration | 956010001 | 956010301
956 | 1 | 4 | 2 | 4Ama | O2 flux per volume | 956010002 | 956010402
957 | 1 | 0 | 3 | R | Specific flux | 957010003 | 957010003
957 | 1 | 1 | 4 | 1U | Flux control ratio | 957010004 | 957010104
957 | 1 | 2 | 5 | 2Rot | Specific flux (mt) | 957010005 | 957010205
957 | 1 | 3 | 6 | 3S | FCR (mt: ROX-corr.) | 957010006 | 957010306
957 | 1 | 4 | 1 | 4Ama | O2 concentration | 957010001 | 957010401
958 | 1 | 0 | 2 | R | O2 flux per volume | 958010002 | 958010002
958 | 1 | 1 | 3 | 1U | Specific flux | 958010003 | 958010103
958 | 1 | 2 | 4 | 2Rot | Flux control ratio | 958010004 | 958010204
958 | 1 | 3 | 5 | 3S | Specific flux (mt) | 958010005 | 958010305
958 | 1 | 4 | 6 | 4Ama | FCR (mt: ROX-corr.) | 958010006 | 958010406
959 | 1 | 0 | 1 | R | O2 concentration | 959010001 | 959010001
959 | 1 | 1 | 2 | 1U | O2 flux per volume | 959010002 | 959010102
959 | 1 | 2 | 3 | 2Rot | Specific flux | 959010003 | 959010203
959 | 1 | 3 | 4 | 3S | Flux control ratio | 959010004 | 959010304
959 | 1 | 4 | 5 | 4Ama | Specific flux (mt) | 959010005 | 959010405
960 | 1 | 0 | 6 | R | FCR (mt: ROX-corr.) | 960010006 | 960010006
960 | 1 | 1 | 1 | 1U | O2 concentration | 960010001 | 960010101
960 | 1 | 2 | 2 | 2Rot | O2 flux per volume | 960010002 | 960010202
960 | 1 | 3 | 3 | 3S | Specific flux | 960010003 | 960010303
960 | 1 | 4 | 4 | 4Ama | Flux control ratio | 960010004 | 960010404
961 | 1 | 0 | 5 | R | Specific flux (mt) | 961010005 | 961010005
961 | 1 | 1 | 6 | 1U | FCR (mt: ROX-corr.) | 961010006 | 961010106
961 | 1 | 2 | 1 | 2Rot | O2 concentration | 961010001 | 961010201
961 | 1 | 3 | 2 | 3S | O2 flux per volume | 961010002 | 961010302
961 | 1 | 4 | 3 | 4Ama | Specific flux | 961010003 | 961010403
962 | 1 | 0 | 4 | R | Flux control ratio | 962010004 | 962010004
962 | 1 | 1 | 5 | 1U | Specific flux (mt) | 962010005 | 962010105
962 | 1 | 2 | 6 | 2Rot | FCR (mt: ROX-corr.) | 962010006 | 962010206
962 | 1 | 3 | 1 | 3S | O2 concentration | 962010001 | 962010301
962 | 1 | 4 | 2 | 4Ama | O2 flux per volume | 962010002 | 962010402
963 | 1 | 0 | 3 | R | Specific flux | 963010003 | 963010003
963 | 1 | 1 | 4 | 1U | Flux control ratio | 963010004 | 963010104
963 | 1 | 2 | 5 | 2Rot | Specific flux (mt) | 963010005 | 963010205
963 | 1 | 3 | 6 | 3S | FCR (mt: ROX-corr.) | 963010006 | 963010306
963 | 1 | 4 | 1 | 4Ama | O2 concentration | 963010001 | 963010401
964 | 1 | 0 | 2 | R | O2 flux per volume | 964010002 | 964010002
964 | 1 | 1 | 3 | 1U | Specific flux | 964010003 | 964010103
964 | 1 | 2 | 4 | 2Rot | Flux control ratio | 964010004 | 964010204
964 | 1 | 3 | 5 | 3S | Specific flux (mt) | 964010005 | 964010305
964 | 1 | 4 | 6 | 4Ama | FCR (mt: ROX-corr.) | 964010006 | 964010406
965 | 1 | 0 | 1 | R | O2 concentration | 965010001 | 965010001
965 | 1 | 1 | 2 | 1U | O2 flux per volume | 965010002 | 965010102
965 | 1 | 2 | 3 | 2Rot | Specific flux | 965010003 | 965010203
965 | 1 | 3 | 4 | 3S | Flux control ratio | 965010004 | 965010304
965 | 1 | 4 | 5 | 4Ama | Specific flux (mt) | 965010005 | 965010405
966 | 1 | 0 | 6 | R | FCR (mt: ROX-corr.) | 966010006 | 966010006
966 | 1 | 1 | 1 | 1U | O2 concentration | 966010001 | 966010101
966 | 1 | 2 | 2 | 2Rot | O2 flux per volume | 966010002 | 966010202
966 | 1 | 3 | 3 | 3S | Specific flux | 966010003 | 966010303
966 | 1 | 4 | 4 | 4Ama | Flux control ratio | 966010004 | 966010404
967 | 1 | 0 | 5 | R | Specific flux (mt) | 967010005 | 967010005
967 | 1 | 1 | 6 | 1U | FCR (mt: ROX-corr.) | 967010006 | 967010106
967 | 1 | 2 | 1 | 2Rot | O2 concentration | 967010001 | 967010201
967 | 1 | 3 | 2 | 3S | O2 flux per volume | 967010002 | 967010302
967 | 1 | 4 | 3 | 4Ama | Specific flux | 967010003 | 967010403
968 | 1 | 0 | 4 | R | Flux control ratio | 968010004 | 968010004
968 | 1 | 1 | 5 | 1U | Specific flux (mt) | 968010005 | 968010105
968 | 1 | 2 | 6 | 2Rot | FCR (mt: ROX-corr.) | 968010006 | 968010206
968 | 1 | 3 | 1 | 3S | O2 concentration | 968010001 | 968010301
968 | 1 | 4 | 2 | 4Ama | O2 flux per volume | 968010002 | 968010402
969 | 1 | 0 | 3 | R | Specific flux | 969010003 | 969010003
969 | 1 | 1 | 4 | 1U | Flux control ratio | 969010004 | 969010104
969 | 1 | 2 | 5 | 2Rot | Specific flux (mt) | 969010005 | 969010205
969 | 1 | 3 | 6 | 3S | FCR (mt: ROX-corr.) | 969010006 | 969010306
969 | 1 | 4 | 1 | 4Ama | O2 concentration | 969010001 | 969010401
970 | 1 | 0 | 2 | R | O2 flux per volume | 970010002 | 970010002
970 | 1 | 1 | 3 | 1U | Specific flux | 970010003 | 970010103
970 | 1 | 2 | 4 | 2Rot | Flux control ratio | 970010004 | 970010204
970 | 1 | 3 | 5 | 3S | Specific flux (mt) | 970010005 | 970010305
970 | 1 | 4 | 6 | 4Ama | FCR (mt: ROX-corr.) | 970010006 | 970010406
971 | 1 | 0 | 1 | R | O2 concentration | 971010001 | 971010001
971 | 1 | 1 | 2 | 1U | O2 flux per volume | 971010002 | 971010102
971 | 1 | 2 | 3 | 2Rot | Specific flux | 971010003 | 971010203
971 | 1 | 3 | 4 | 3S | Flux control ratio | 971010004 | 971010304
971 | 1 | 4 | 5 | 4Ama | Specific flux (mt) | 971010005 | 971010405
972 | 1 | 0 | 6 | R | FCR (mt: ROX-corr.) | 972010006 | 972010006
972 | 1 | 1 | 1 | 1U | O2 concentration | 972010001 | 972010101
972 | 1 | 2 | 2 | 2Rot | O2 flux per volume | 972010002 | 972010202
972 | 1 | 3 | 3 | 3S | Specific flux | 972010003 | 972010303
972 | 1 | 4 | 4 | 4Ama | Flux control ratio | 972010004 | 972010404
973 | 1 | 0 | 5 | R | Specific flux (mt) | 973010005 | 973010005
973 | 1 | 1 | 6 | 1U | FCR (mt: ROX-corr.) | 973010006 | 973010106
973 | 1 | 2 | 1 | 2Rot | O2 concentration | 973010001 | 973010201
973 | 1 | 3 | 2 | 3S | O2 flux per volume | 973010002 | 973010302
973 | 1 | 4 | 3 | 4Ama | Specific flux | 973010003 | 973010403
974 | 1 | 0 | 4 | R | Flux control ratio | 974010004 | 974010004
974 | 1 | 1 | 5 | 1U | Specific flux (mt) | 974010005 | 974010105
974 | 1 | 2 | 6 | 2Rot | FCR (mt: ROX-corr.) | 974010006 | 974010206
974 | 1 | 3 | 1 | 3S | O2 concentration | 974010001 | 974010301
974 | 1 | 4 | 2 | 4Ama | O2 flux per volume | 974010002 | 974010402
975 | 1 | 0 | 3 | R | Specific flux | 975010003 | 975010003
975 | 1 | 1 | 4 | 1U | Flux control ratio | 975010004 | 975010104
975 | 1 | 2 | 5 | 2Rot | Specific flux (mt) | 975010005 | 975010205
975 | 1 | 3 | 6 | 3S | FCR (mt: ROX-corr.) | 975010006 | 975010306
975 | 1 | 4 | 1 | 4Ama | O2 concentration | 975010001 | 975010401
976 | 1 | 0 | 2 | R | O2 flux per volume | 976010002 | 976010002
976 | 1 | 1 | 3 | 1U | Specific flux | 976010003 | 976010103
976 | 1 | 2 | 4 | 2Rot | Flux control ratio | 976010004 | 976010204
976 | 1 | 3 | 5 | 3S | Specific flux (mt) | 976010005 | 976010305
976 | 1 | 4 | 6 | 4Ama | FCR (mt: ROX-corr.) | 976010006 | 976010406
977 | 1 | 0 | 1 | R | O2 concentration | 977010001 | 977010001
977 | 1 | 1 | 2 | 1U | O2 flux per volume | 977010002 | 977010102
977 | 1 | 2 | 3 | 2Rot | Specific flux | 977010003 | 977010203
977 | 1 | 3 | 4 | 3S | Flux control ratio | 977010004 | 977010304
977 | 1 | 4 | 5 | 4Ama | Specific flux (mt) | 977010005 | 977010405
978 | 1 | 0 | 6 | R | FCR (mt: ROX-corr.) | 978010006 | 978010006
978 | 1 | 1 | 1 | 1U | O2 concentration | 978010001 | 978010101
978 | 1 | 2 | 2 | 2Rot | O2 flux per volume | 978010002 | 978010202
978 | 1 | 3 | 3 | 3S | Specific flux | 978010003 | 978010303
978 | 1 | 4 | 4 | 4Ama | Flux control ratio | 978010004 | 978010404
979 | 1 | 0 | 5 | R | Specific flux (mt) | 979010005 | 979010005
979 | 1 | 1 | 6 | 1U | FCR (mt: ROX-corr.) | 979010006 | 979010106
979 | 1 | 2 | 1 | 2Rot | O2 concentration | 979010001 | 979010201
979 | 1 | 3 | 2 | 3S | O2 flux per volume | 979010002 | 979010302
979 | 1 | 4 | 3 | 4Ama | Specific flux | 979010003 | 979010403
980 | 1 | 0 | 4 | R | Flux control ratio | 980010004 | 980010004
980 | 1 | 1 | 5 | 1U | Specific flux (mt) | 980010005 | 980010105
980 | 1 | 2 | 6 | 2Rot | FCR (mt: ROX-corr.) | 980010006 | 980010206
980 | 1 | 3 | 1 | 3S | O2 concentration | 980010001 | 980010301
980 | 1 | 4 | 2 | 4Ama | O2 flux per volume | 980010002 | 980010402
981 | 1 | 0 | 3 | R | Specific flux | 981010003 | 981010003
981 | 1 | 1 | 4 | 1U | Flux control ratio | 981010004 | 981010104
981 | 1 | 2 | 5 | 2Rot | Specific flux (mt) | 981010005 | 981010205
981 | 1 | 3 | 6 | 3S | FCR (mt: ROX-corr.) | 981010006 | 981010306
981 | 1 | 4 | 1 | 4Ama | O2 concentration | 981010001 | 981010401
982 | 1 | 0 | 2 | R | O2 flux per volume | 982010002 | 982010002
982 | 1 | 1 | 3 | 1U | Specific flux | 982010003 | 982010103
982 | 1 | 2 | 4 | 2Rot | Flux control ratio | 982010004 | 982010204
982 | 1 | 3 | 5 | 3S | Specific flux (mt) | 982010005 | 982010305
982 | 1 | 4 | 6 | 4Ama | FCR (mt: ROX-corr.) | 982010006 | 982010406
983 | 1 | 0 | 1 | R | O2 concentration | 983010001 | 983010001
983 | 1 | 1 | 2 | 1U | O2 flux per volume | 983010002 | 983010102
983 | 1 | 2 | 3 | 2Rot | Specific flux | 983010003 | 983010203
983 | 1 | 3 | 4 | 3S | Flux control ratio | 983010004 | 983010304
983 | 1 | 4 | 5 | 4Ama | Specific flux (mt) | 983010005 | 983010405
984 | 1 | 0 | 6 | R | FCR (mt: ROX-corr.) | 984010006 | 984010006
984 | 1 | 1 | 1 | 1U | O2 concentration | 984010001 | 984010101
984 | 1 | 2 | 2 | 2Rot | O2 flux per volume | 984010002 | 984010202
984 | 1 | 3 | 3 | 3S | Specific flux | 984010003 | 984010303
984 | 1 | 4 | 4 | 4Ama | Flux control ratio | 984010004 | 984010404
985 | 1 | 0 | 5 | R | Specific flux (mt) | 985010005 | 985010005
985 | 1 | 1 | 6 | 1U | FCR (mt: ROX-corr.) | 985010006 | 985010106
985 | 1 | 2 | 1 | 2Rot | O2 concentration | 985010001 | 985010201
985 | 1 | 3 | 2 | 3S | O2 flux per volume | 985010002 | 985010302
985 | 1 | 4 | 3 | 4Ama | Specific flux | 985010003 | 985010403
986 | 1 | 0 | 4 | R | Flux control ratio | 986010004 | 986010004
986 | 1 | 1 | 5 | 1U | Specific flux (mt) | 986010005 | 986010105
986 | 1 | 2 | 6 | 2Rot | FCR (mt: ROX-corr.) | 986010006 | 986010206
986 | 1 | 3 | 1 | 3S | O2 concentration | 986010001 | 986010301
986 | 1 | 4 | 2 | 4Ama | O2 flux per volume | 986010002 | 986010402
987 | 1 | 0 | 3 | R | Specific flux | 987010003 | 987010003
987 | 1 | 1 | 4 | 1U | Flux control ratio | 987010004 | 987010104
987 | 1 | 2 | 5 | 2Rot | Specific flux (mt) | 987010005 | 987010205
987 | 1 | 3 | 6 | 3S | FCR (mt: ROX-corr.) | 987010006 | 987010306
987 | 1 | 4 | 1 | 4Ama | O2 concentration | 987010001 | 987010401
988 | 1 | 0 | 2 | R | O2 flux per volume | 988010002 | 988010002
988 | 1 | 1 | 3 | 1U | Specific flux | 988010003 | 988010103
988 | 1 | 2 | 4 | 2Rot | Flux control ratio | 988010004 | 988010204
988 | 1 | 3 | 5 | 3S | Specific flux (mt) | 988010005 | 988010305
988 | 1 | 4 | 6 | 4Ama | FCR (mt: ROX-corr.) | 988010006 | 988010406
989 | 1 | 0 | 1 | R | O2 concentration | 989010001 | 989010001
989 | 1 | 1 | 2 | 1U | O2 flux per volume | 989010002 | 989010102
989 | 1 | 2 | 3 | 2Rot | Specific flux | 989010003 | 989010203
989 | 1 | 3 | 4 | 3S | Flux control ratio | 989010004 | 989010304
989 | 1 | 4 | 5 | 4Ama | Specific flux (mt) | 989010005 | 989010405
990 | 1 | 0 | 6 | R | FCR (mt: ROX-corr.) | 990010006 | 990010006
990 | 1 | 1 | 1 | 1U | O2 concentration | 990010001 | 990010101
990 | 1 | 2 | 2 | 2Rot | O2 flux per volume | 990010002 | 990010202
990 | 1 | 3 | 3 | 3S | Specific flux | 990010003 | 990010303
990 | 1 | 4 | 4 | 4Ama | Flux control ratio | 990010004 | 990010404
991 | 1 | 0 | 5 | R | Specific flux (mt) | 991010005 | 991010005
991 | 1 | 1 | 6 | 1U | FCR (mt: ROX-corr.) | 991010006 | 991010106
991 | 1 | 2 | 1 | 2Rot | O2 concentration | 991010001 | 991010201
991 | 1 | 3 | 2 | 3S | O2 flux per volume | 991010002 | 991010302
991 | 1 | 4 | 3 | 4Ama | Specific flux | 991010003 | 991010403
992 | 1 | 0 | 4 | R | Flux control ratio | 992010004 | 992010004
992 | 1 | 1 | 5 | 1U | Specific flux (mt) | 992010005 | 992010105
992 | 1 | 2 | 6 | 2Rot | FCR (mt: ROX-corr.) | 992010006 | 992010206
992 | 1 | 3 | 1 | 3S | O2 concentration | 992010001 | 992010301
992 | 1 | 4 | 2 | 4Ama | O2 flux per volume | 992010002 | 992010402
993 | 1 | 0 | 3 | R | Specific flux | 993010003 | 993010003
993 | 1 | 1 | 4 | 1U | Flux control ratio | 993010004 | 993010104
993 | 1 | 2 | 5 | 2Rot | Specific flux (mt) | 993010005 | 993010205
993 | 1 | 3 | 6 | 3S | FCR (mt: ROX-corr.) | 993010006 | 993010306
993 | 1 | 4 | 1 | 4Ama | O2 concentration | 993010001 | 993010401
994 | 1 | 0 | 2 | R | O2 flux per volume | 994010002 | 994010002
994 | 1 | 1 | 3 | 1U | Specific flux | 994010003 | 994010103
994 | 1 | 2 | 4 | 2Rot | Flux control ratio | 994010004 | 994010204
994 | 1 | 3 | 5 | 3S | Specific flux (mt) | 994010005 | 994010305
994 | 1 | 4 | 6 | 4Ama | FCR (mt: ROX-corr.) | 994010006 | 994010406
995 | 1 | 0 | 1 | R | O2 concentration | 995010001 | 995010001
995 | 1 | 1 | 2 | 1U | O2 flux per volume | 995010002 | 995010102
995 | 1 | 2 | 3 | 2Rot | Specific flux | 995010003 | 995010203
995 | 1 | 3 | 4 | 3S | Flux control ratio | 995010004 | 995010304
995 | 1 | 4 | 5 | 4Ama | Specific flux (mt) | 995010005 | 995010405
996 | 1 | 0 | 6 | R | FCR (mt: ROX-corr.) | 996010006 | 996010006
996 | 1 | 1 | 1 | 1U | O2 concentration | 996010001 | 996010101
996 | 1 | 2 | 2 | 2Rot | O2 flux per volume | 996010002 | 996010202
996 | 1 | 3 | 3 | 3S | Specific flux | 996010003 | 996010303
996 | 1 | 4 | 4 | 4Ama | Flux control ratio | 996010004 | 996010404
997 | 1 | 0 | 5 | R | Specific flux (mt) | 997010005 | 997010005
997 | 1 | 1 | 6 | 1U | FCR (mt: ROX-corr.) | 997010006 | 997010106
997 | 1 | 2 | 1 | 2Rot | O2 concentration | 997010001 | 997010201
997 | 1 | 3 | 2 | 3S | O2 flux per volume | 997010002 | 997010302
997 | 1 | 4 | 3 | 4Ama | Specific flux | 997010003 | 997010403
998 | 1 | 0 | 4 | R | Flux control ratio | 998010004 | 998010004
998 | 1 | 1 | 5 | 1U | Specific flux (mt) | 998010005 | 998010105
998 | 1 | 2 | 6 | 2Rot | FCR (mt: ROX-corr.) | 998010006 | 998010206
998 | 1 | 3 | 1 | 3S | O2 concentration | 998010001 | 998010301
998 | 1 | 4 | 2 | 4Ama | O2 flux per volume | 998010002 | 998010402
999 | 1 | 0 | 3 | R | Specific flux | 999010003 | 999010003
999 | 1 | 1 | 4 | 1U | Flux control ratio | 999010004 | 999010104
999 | 1 | 2 | 5 | 2Rot | Specific flux (mt) | 999010005 | 999010205
999 | 1 | 3 | 6 | 3S | FCR (mt: ROX-corr.) | 999010006 | 999010306
999 | 1 | 4 | 1 | 4Ama | O2 concentration | 999010001 | 999010401
1000 | 1 | 0 | 2 | R | O2 flux per volume | 1000010002 | 1000010002
1000 | 1 | 1 | 3 | 1U | Specific flux | 1000010003 | 1000010103
1000 | 1 | 2 | 4 | 2Rot | Flux control ratio | 1000010004 | 1000010204
1000 | 1 | 3 | 5 | 3S | Specific flux (mt) | 1000010005 | 1000010305
1000 | 1 | 4 | 6 | 4Ama | FCR (mt: ROX-corr.) | 1000010006 | 1000010406
1001 | 1 | 0 | 1 | R | O2 concentration | 1001010001 | 1001010001
1001 | 1 | 1 | 2 | 1U | O2 flux per volume | 1001010002 | 1001010102
1001 | 1 | 2 | 3 | 2Rot | Specific flux | 1001010003 | 1001010203
1001 | 1 | 3 | 4 | 3S | Flux control ratio | 1001010004 | 1001010304
1001 | 1 | 4 | 5 | 4Ama | Specific flux (mt) | 1001010005 | 1001010405
1002 | 1 | 0 | 6 | R | FCR (mt: ROX-corr.) | 1002010006 | 1002010006
1002 | 1 | 1 | 1 | 1U | O2 concentration | 1002010001 | 1002010101
1002 | 1 | 2 | 2 | 2Rot | O2 flux per volume | 1002010002 | 1002010202
1002 | 1 | 3 | 3 | 3S | Specific flux | 1002010003 | 1002010303
1002 | 1 | 4 | 4 | 4Ama | Flux control ratio | 1002010004 | 1002010404
1003 | 1 | 0 | 5 | R | Specific flux (mt) | 1003010005 | 1003010005
1003 | 1 | 1 | 6 | 1U | FCR (mt: ROX-corr.) | 1003010006 | 1003010106
1003 | 1 | 2 | 1 | 2Rot | O2 concentration | 1003010001 | 1003010201
1003 | 1 | 3 | 2 | 3S | O2 flux per volume | 1003010002 | 1003010302
1003 | 1 | 4 | 3 | 4Ama | Specific flux | 1003010003 | 1003010403
1004 | 1 | 0 | 4 | R | Flux control ratio | 1004010004 | 1004010004
1004 | 1 | 1 | 5 | 1U | Specific flux (mt) | 1004010005 | 1004010105
1004 | 1 | 2 | 6 | 2Rot | FCR (mt: ROX-corr.) | 1004010006 | 1004010206
1004 | 1 | 3 | 1 | 3S | O2 concentration | 1004010001 | 1004010301
1004 | 1 | 4 | 2 | 4Ama | O2 flux per volume | 1004010002 | 1004010402
1005 | 1 | 0 | 3 | R | Specific flux | 1005010003 | 1005010003
1005 | 1 | 1 | 4 | 1U | Flux control ratio | 1005010004 | 1005010104
1005 | 1 | 2 | 5 | 2Rot | Specific flux (mt) | 1005010005 | 1005010205
1005 | 1 | 3 | 6 | 3S | FCR (mt: ROX-corr.) | 1005010006 | 1005010306
1005 | 1 | 4 | 1 | 4Ama | O2 concentration | 1005010001 | 1005010401
1006 | 1 | 0 | 2 | R | O2 flux per volume | 1006010002 | 1006010002
1006 | 1 | 1 | 3 | 1U | Specific flux | 1006010003 | 1006010103
1006 | 1 | 2 | 4 | 2Rot | Flux control ratio | 1006010004 | 1006010204
1006 | 1 | 3 | 5 | 3S | Specific flux (mt) | 1006010005 | 1006010305
1006 | 1 | 4 | 6 | 4Ama | FCR (mt: ROX-corr.) | 1006010006 | 1006010406
1007 | 1 | 0 | 1 | R | O2 concentration | 1007010001 | 1007010001
1007 | 1 | 1 | 2 | 1U | O2 flux per volume | 1007010002 | 1007010102
1007 | 1 | 2 | 3 | 2Rot | Specific flux | 1007010003 | 1007010203
1007 | 1 | 3 | 4 | 3S | Flux control ratio | 1007010004 | 1007010304
1007 | 1 | 4 | 5 | 4Ama | Specific flux (mt) | 1007010005 | 1007010405
1008 | 1 | 0 | 6 | R | FCR (mt: ROX-corr.) | 1008010006 | 1008010006
1008 | 1 | 1 | 1 | 1U | O2 concentration | 1008010001 | 1008010101
1008 | 1 | 2 | 2 | 2Rot | O2 flux per volume | 1008010002 | 1008010202
1008 | 1 | 3 | 3 | 3S | Specific flux | 1008010003 | 1008010303
1008 | 1 | 4 | 4 | 4Ama | Flux control ratio | 1008010004 | 1008010404
1009 | 1 | 0 | 5 | R | Specific flux (mt) | 1009010005 | 1009010005
1009 | 1 | 1 | 6 | 1U | FCR (mt: ROX-corr.) | 1009010006 | 1009010106
1009 | 1 | 2 | 1 | 2Rot | O2 concentration | 1009010001 | 1009010201
1009 | 1 | 3 | 2 | 3S | O2 flux per volume | 1009010002 | 1009010302
1009 | 1 | 4 | 3 | 4Ama | Specific flux | 1009010003 | 1009010403
1010 | 1 | 0 | 4 | R | Flux control ratio | 1010010004 | 1010010004
1010 | 1 | 1 | 5 | 1U | Specific flux (mt) | 1010010005 | 1010010105
1010 | 1 | 2 | 6 | 2Rot | FCR (mt: ROX-corr.) | 1010010006 | 1010010206
1010 | 1 | 3 | 1 | 3S | O2 concentration | 1010010001 | 1010010301
1010 | 1 | 4 | 2 | 4Ama | O2 flux per volume | 1010010002 | 1010010402
1011 | 1 | 0 | 3 | R | Specific flux | 1011010003 | 1011010003
1011 | 1 | 1 | 4 | 1U | Flux control ratio | 1011010004 | 1011010104
1011 | 1 | 2 | 5 | 2Rot | Specific flux (mt) | 1011010005 | 1011010205
1011 | 1 | 3 | 6 | 3S | FCR (mt: ROX-corr.) | 1011010006 | 1011010306
1011 | 1 | 4 | 1 | 4Ama | O2 concentration | 1011010001 | 1011010401
1012 | 1 | 0 | 2 | R | O2 flux per volume | 1012010002 | 1012010002
1012 | 1 | 1 | 3 | 1U | Specific flux | 1012010003 | 1012010103
1012 | 1 | 2 | 4 | 2Rot | Flux control ratio | 1012010004 | 1012010204
1012 | 1 | 3 | 5 | 3S | Specific flux (mt) | 1012010005 | 1012010305
1012 | 1 | 4 | 6 | 4Ama | FCR (mt: ROX-corr.) | 1012010006 | 1012010406
1013 | 1 | 0 | 1 | R | O2 concentration | 1013010001 | 1013010001
1013 | 1 | 1 | 2 | 1U | O2 flux per volume | 1013010002 | 1013010102
1013 | 1 | 2 | 3 | 2Rot | Specific flux | 1013010003 | 1013010203
1013 | 1 | 3 | 4 | 3S | Flux control ratio | 1013010004 | 1013010304
1013 | 1 | 4 | 5 | 4Ama | Specific flux (mt) | 1013010005 | 1013010405
1014 | 1 | 0 | 6 | R | FCR (mt: ROX-corr.) | 1014010006 | 1014010006
1014 | 1 | 1 | 1 | 1U | O2 concentration | 1014010001 | 1014010101
1014 | 1 | 2 | 2 | 2Rot | O2 flux per volume | 1014010002 | 1014010202
1014 | 1 | 3 | 3 | 3S | Specific flux | 1014010003 | 1014010303
1014 | 1 | 4 | 4 | 4Ama | Flux control ratio | 1014010004 | 1014010404
1015 | 1 | 0 | 5 | R | Specific flux (mt) | 1015010005 | 1015010005
1015 | 1 | 1 | 6 | 1U | FCR (mt: ROX-corr.) | 1015010006 | 1015010106
1015 | 1 | 2 | 1 | 2Rot | O2 concentration | 1015010001 | 1015010201
1015 | 1 | 3 | 2 | 3S | O2 flux per volume | 1015010002 | 1015010302
1015 | 1 | 4 | 3 | 4Ama | Specific flux | 1015010003 | 1015010403
1016 | 1 | 0 | 4 | R | Flux control ratio | 1016010004 | 1016010004
1016 | 1 | 1 | 5 | 1U | Specific flux (mt) | 1016010005 | 1016010105
1016 | 1 | 2 | 6 | 2Rot | FCR (mt: ROX-corr.) | 1016010006 | 1016010206
1016 | 1 | 3 | 1 | 3S | O2 concentration | 1016010001 | 1016010301
1016 | 1 | 4 | 2 | 4Ama | O2 flux per volume | 1016010002 | 1016010402
1017 | 1 | 0 | 3 | R | Specific flux | 1017010003 | 1017010003
1017 | 1 | 1 | 4 | 1U | Flux control ratio | 1017010004 | 1017010104
1017 | 1 | 2 | 5 | 2Rot | Specific flux (mt) | 1017010005 | 1017010205
1017 | 1 | 3 | 6 | 3S | FCR (mt: ROX-corr.) | 1017010006 | 1017010306
1017 | 1 | 4 | 1 | 4Ama | O2 concentration | 1017010001 | 1017010401
1018 | 1 | 0 | 2 | R | O2 flux per volume | 1018010002 | 1018010002
1018 | 1 | 1 | 3 | 1U | Specific flux | 1018010003 | 1018010103
1018 | 1 | 2 | 4 | 2Rot | Flux control ratio | 1018010004 | 1018010204
1018 | 1 | 3 | 5 | 3S | Specific flux (mt) | 1018010005 | 1018010305
1018 | 1 | 4 | 6 | 4Ama | FCR (mt: ROX-corr.) | 1018010006 | 1018010406
1019 | 1 | 0 | 1 | R | O2 concentration | 1019010001 | 1019010001
1019 | 1 | 1 | 2 | 1U | O2 flux per volume | 1019010002 | 1019010102
1019 | 1 | 2 | 3 | 2Rot | Specific flux | 1019010003 | 1019010203
1019 | 1 | 3 | 4 | 3S | Flux control ratio | 1019010004 | 1019010304
1019 | 1 | 4 | 5 | 4Ama | Specific flux (mt) | 1019010005 | 1019010405
1020 | 1 | 0 | 6 | R | FCR (mt: ROX-corr.) | 1020010006 | 1020010006
1020 | 1 | 1 | 1 | 1U | O2 concentration | 1020010001 | 1020010101
1020 | 1 | 2 | 2 | 2Rot | O2 flux per volume | 1020010002 | 1020010202
1020 | 1 | 3 | 3 | 3S | Specific flux | 1020010003 | 1020010303
1020 | 1 | 4 | 4 | 4Ama | Flux control ratio | 1020010004 | 1020010404
1021 | 1 | 0 | 5 | R | Specific flux (mt) | 1021010005 | 1021010005
1021 | 1 | 1 | 6 | 1U | FCR (mt: ROX-corr.) | 1021010006 | 1021010106
1021 | 1 | 2 | 1 | 2Rot | O2 concentration | 1021010001 | 1021010201
1021 | 1 | 3 | 2 | 3S | O2 flux per volume | 1021010002 | 1021010302
1021 | 1 | 4 | 3 | 4Ama | Specific flux | 1021010003 | 1021010403
1022 | 1 | 0 | 4 | R | Flux control ratio | 1022010004 | 1022010004
1022 | 1 | 1 | 5 | 1U | Specific flux (mt) | 1022010005 | 1022010105
1022 | 1 | 2 | 6 | 2Rot | FCR (mt: ROX-corr.) | 1022010006 | 1022010206
1022 | 1 | 3 | 1 | 3S | O2 concentration | 1022010001 | 1022010301
1022 | 1 | 4 | 2 | 4Ama | O2 flux per volume | 1022010002 | 1022010402
1023 | 1 | 0 | 3 | R | Specific flux | 1023010003 | 1023010003
1023 | 1 | 1 | 4 | 1U | Flux control ratio | 1023010004 | 1023010104
1023 | 1 | 2 | 5 | 2Rot | Specific flux (mt) | 1023010005 | 1023010205
1023 | 1 | 3 | 6 | 3S | FCR (mt: ROX-corr.) | 1023010006 | 1023010306
1023 | 1 | 4 | 1 | 4Ama | O2 concentration | 1023010001 | 1023010401
1024 | 1 | 0 | 2 | R | O2 flux per volume | 1024010002 | 1024010002
1024 | 1 | 1 | 3 | 1U | Specific flux | 1024010003 | 1024010103
1024 | 1 | 2 | 4 | 2Rot | Flux control ratio | 1024010004 | 1024010204
1024 | 1 | 3 | 5 | 3S | Specific flux (mt) | 1024010005 | 1024010305
1024 | 1 | 4 | 6 | 4Ama | FCR (mt: ROX-corr.) | 1024010006 | 1024010406
1025 | 1 | 0 | 1 | R | O2 concentration | 1025010001 | 1025010001
1025 | 1 | 1 | 2 | 1U | O2 flux per volume | 1025010002 | 1025010102
1025 | 1 | 2 | 3 | 2Rot | Specific flux | 1025010003 | 1025010203
1025 | 1 | 3 | 4 | 3S | Flux control ratio | 1025010004 | 1025010304
1025 | 1 | 4 | 5 | 4Ama | Specific flux (mt) | 1025010005 | 1025010405
1026 | 1 | 0 | 6 | R | FCR (mt: ROX-corr.) | 1026010006 | 1026010006
1026 | 1 | 1 | 1 | 1U | O2 concentration | 1026010001 | 1026010101
1026 | 1 | 2 | 2 | 2Rot | O2 flux per volume | 1026010002 | 1026010202
1026 | 1 | 3 | 3 | 3S | Specific flux | 1026010003 | 1026010303
1026 | 1 | 4 | 4 | 4Ama | Flux control ratio | 1026010004 | 1026010404
1027 | 1 | 0 | 5 | R | Specific flux (mt) | 1027010005 | 1027010005
1027 | 1 | 1 | 6 | 1U | FCR (mt: ROX-corr.) | 1027010006 | 1027010106
1027 | 1 | 2 | 1 | 2Rot | O2 concentration | 1027010001 | 1027010201
1027 | 1 | 3 | 2 | 3S | O2 flux per volume | 1027010002 | 1027010302
1027 | 1 | 4 | 3 | 4Ama | Specific flux | 1027010003 | 1027010403
1028 | 1 | 0 | 4 | R | Flux control ratio | 1028010004 | 1028010004
1028 | 1 | 1 | 5 | 1U | Specific flux (mt) | 1028010005 | 1028010105
1028 | 1 | 2 | 6 | 2Rot | FCR (mt: ROX-corr.) | 1028010006 | 1028010206
1028 | 1 | 3 | 1 | 3S | O2 concentration | 1028010001 | 1028010301
1028 | 1 | 4 | 2 | 4Ama | O2 flux per volume | 1028010002 | 1028010402
1029 | 1 | 0 | 3 | R | Specific flux | 1029010003 | 1029010003
1029 | 1 | 1 | 4 | 1U | Flux control ratio | 1029010004 | 1029010104
1029 | 1 | 2 | 5 | 2Rot | Specific flux (mt) | 1029010005 | 1029010205
1029 | 1 | 3 | 6 | 3S | FCR (mt: ROX-corr.) | 1029010006 | 1029010306
1029 | 1 | 4 | 1 | 4Ama | O2 concentration | 1029010001 | 1029010401
1030 | 1 | 0 | 2 | R | O2 flux per volume | 1030010002 | 1030010002
1030 | 1 | 1 | 3 | 1U | Specific flux | 1030010003 | 1030010103
1030 | 1 | 2 | 4 | 2Rot | Flux control ratio | 1030010004 | 1030010204
1030 | 1 | 3 | 5 | 3S | Specific flux (mt) | 1030010005 | 1030010305
1030 | 1 | 4 | 6 | 4Ama | FCR (mt: ROX-corr.) | 1030010006 | 1030010406
1031 | 1 | 0 | 1 | R | O2 concentration | 1031010001 | 1031010001
1031 | 1 | 1 | 2 | 1U | O2 flux per volume | 1031010002 | 1031010102
1031 | 1 | 2 | 3 | 2Rot | Specific flux | 1031010003 | 1031010203
1031 | 1 | 3 | 4 | 3S | Flux control ratio | 1031010004 | 1031010304
1031 | 1 | 4 | 5 | 4Ama | Specific flux (mt) | 1031010005 | 1031010405
1032 | 1 | 0 | 6 | R | FCR (mt: ROX-corr.) | 1032010006 | 1032010006
1032 | 1 | 1 | 1 | 1U | O2 concentration | 1032010001 | 1032010101
1032 | 1 | 2 | 2 | 2Rot | O2 flux per volume | 1032010002 | 1032010202
1032 | 1 | 3 | 3 | 3S | Specific flux | 1032010003 | 1032010303
1032 | 1 | 4 | 4 | 4Ama | Flux control ratio | 1032010004 | 1032010404
1033 | 1 | 0 | 5 | R | Specific flux (mt) | 1033010005 | 1033010005
1033 | 1 | 1 | 6 | 1U | FCR (mt: ROX-corr.) | 1033010006 | 1033010106
1033 | 1 | 2 | 1 | 2Rot | O2 concentration | 1033010001 | 1033010201
1033 | 1 | 3 | 2 | 3S | O2 flux per volume | 1033010002 | 1033010302
1033 | 1 | 4 | 3 | 4Ama | Specific flux | 1033010003 | 1033010403
1034 | 1 | 0 | 4 | R | Flux control ratio | 1034010004 | 1034010004
1034 | 1 | 1 | 5 | 1U | Specific flux (mt) | 1034010005 | 1034010105
1034 | 1 | 2 | 6 | 2Rot | FCR (mt: ROX-corr.) | 1034010006 | 1034010206
1034 | 1 | 3 | 1 | 3S | O2 concentration | 1034010001 | 1034010301
1034 | 1 | 4 | 2 | 4Ama | O2 flux per volume | 1034010002 | 1034010402
1035 | 1 | 0 | 3 | R | Specific flux | 1035010003 | 1035010003
1035 | 1 | 1 | 4 | 1U | Flux control ratio | 1035010004 | 1035010104
1035 | 1 | 2 | 5 | 2Rot | Specific flux (mt) | 1035010005 | 1035010205
1035 | 1 | 3 | 6 | 3S | FCR (mt: ROX-corr.) | 1035010006 | 1035010306
1035 | 1 | 4 | 1 | 4Ama | O2 concentration | 1035010001 | 1035010401
1036 | 1 | 0 | 2 | R | O2 flux per volume | 1036010002 | 1036010002
1036 | 1 | 1 | 3 | 1U | Specific flux | 1036010003 | 1036010103
1036 | 1 | 2 | 4 | 2Rot | Flux control ratio | 1036010004 | 1036010204
1036 | 1 | 3 | 5 | 3S | Specific flux (mt) | 1036010005 | 1036010305
1036 | 1 | 4 | 6 | 4Ama | FCR (mt: ROX-corr.) | 1036010006 | 1036010406
1037 | 1 | 0 | 1 | R | O2 concentration | 1037010001 | 1037010001
1037 | 1 | 1 | 2 | 1U | O2 flux per volume | 1037010002 | 1037010102
1037 | 1 | 2 | 3 | 2Rot | Specific flux | 1037010003 | 1037010203
1037 | 1 | 3 | 4 | 3S | Flux control ratio | 1037010004 | 1037010304
1037 | 1 | 4 | 5 | 4Ama | Specific flux (mt) | 1037010005 | 1037010405
1038 | 1 | 0 | 6 | R | FCR (mt: ROX-corr.) | 1038010006 | 1038010006
1038 | 1 | 1 | 1 | 1U | O2 concentration | 1038010001 | 1038010101
1038 | 1 | 2 | 2 | 2Rot | O2 flux per volume | 1038010002 | 1038010202
1038 | 1 | 3 | 3 | 3S | Specific flux | 1038010003 | 1038010303
1038 | 1 | 4 | 4 | 4Ama | Flux control ratio | 1038010004 | 1038010404
1039 | 1 | 0 | 5 | R | Specific flux (mt) | 1039010005 | 1039010005
1039 | 1 | 1 | 6 | 1U | FCR (mt: ROX-corr.) | 1039010006 | 1039010106
1039 | 1 | 2 | 1 | 2Rot | O2 concentration | 1039010001 | 1039010201
1039 | 1 | 3 | 2 | 3S | O2 flux per volume | 1039010002 | 1039010302
1039 | 1 | 4 | 3 | 4Ama | Specific flux | 1039010003 | 1039010403
1040 | 1 | 0 | 4 | R | Flux control ratio | 1040010004 | 1040010004
1040 | 1 | 1 | 5 | 1U | Specific flux (mt) | 1040010005 | 1040010105
1040 | 1 | 2 | 6 | 2Rot | FCR (mt: ROX-corr.) | 1040010006 | 1040010206
1040 | 1 | 3 | 1 | 3S | O2 concentration | 1040010001 | 1040010301
1040 | 1 | 4 | 2 | 4Ama | O2 flux per volume | 1040010002 | 1040010402
1041 | 1 | 0 | 3 | R | Specific flux | 1041010003 | 1041010003
1041 | 1 | 1 | 4 | 1U | Flux control ratio | 1041010004 | 1041010104
1041 | 1 | 2 | 5 | 2Rot | Specific flux (mt) | 1041010005 | 1041010205
1041 | 1 | 3 | 6 | 3S | FCR (mt: ROX-corr.) | 1041010006 | 1041010306
1041 | 1 | 4 | 1 | 4Ama | O2 concentration | 1041010001 | 1041010401
1042 | 1 | 0 | 2 | R | O2 flux per volume | 1042010002 | 1042010002
1042 | 1 | 1 | 3 | 1U | Specific flux | 1042010003 | 1042010103
1042 | 1 | 2 | 4 | 2Rot | Flux control ratio | 1042010004 | 1042010204
1042 | 1 | 3 | 5 | 3S | Specific flux (mt) | 1042010005 | 1042010305
1042 | 1 | 4 | 6 | 4Ama | FCR (mt: ROX-corr.) | 1042010006 | 1042010406
1043 | 1 | 0 | 1 | R | O2 concentration | 1043010001 | 1043010001
1043 | 1 | 1 | 2 | 1U | O2 flux per volume | 1043010002 | 1043010102
1043 | 1 | 2 | 3 | 2Rot | Specific flux | 1043010003 | 1043010203
1043 | 1 | 3 | 4 | 3S | Flux control ratio | 1043010004 | 1043010304
1043 | 1 | 4 | 5 | 4Ama | Specific flux (mt) | 1043010005 | 1043010405
1044 | 1 | 0 | 6 | R | FCR (mt: ROX-corr.) | 1044010006 | 1044010006
1044 | 1 | 1 | 1 | 1U | O2 concentration | 1044010001 | 1044010101
1044 | 1 | 2 | 2 | 2Rot | O2 flux per volume | 1044010002 | 1044010202
1044 | 1 | 3 | 3 | 3S | Specific flux | 1044010003 | 1044010303
1044 | 1 | 4 | 4 | 4Ama | Flux control ratio | 1044010004 | 1044010404
1045 | 1 | 0 | 5 | R | Specific flux (mt) | 1045010005 | 1045010005
1045 | 1 | 1 | 6 | 1U | FCR (mt: ROX-corr.) | 1045010006 | 1045010106
1045 | 1 | 2 | 1 | 2Rot | O2 concentration | 1045010001 | 1045010201
1045 | 1 | 3 | 2 | 3S | O2 flux per volume | 1045010002 | 1045010302
1045 | 1 | 4 | 3 | 4Ama | Specific flux | 1045010003 | 1045010403
1046 | 1 | 0 | 4 | R | Flux control ratio | 1046010004 | 1046010004
1046 | 1 | 1 | 5 | 1U | Specific flux (mt) | 1046010005 | 1046010105
1046 | 1 | 2 | 6 | 2Rot | FCR (mt: ROX-corr.) | 1046010006 | 1046010206
1046 | 1 | 3 | 1 | 3S | O2 concentration | 1046010001 | 1046010301
1046 | 1 | 4 | 2 | 4Ama | O2 flux per volume | 1046010002 | 1046010402
1047 | 1 | 0 | 3 | R | Specific flux | 1047010003 | 1047010003
1047 | 1 | 1 | 4 | 1U | Flux control ratio | 1047010004 | 1047010104
1047 | 1 | 2 | 5 | 2Rot | Specific flux (mt) | 1047010005 | 1047010205
1047 | 1 | 3 | 6 | 3S | FCR (mt: ROX-corr.) | 1047010006 | 1047010306
1047 | 1 | 4 | 1 | 4Ama | O2 concentration | 1047010001 | 1047010401
1048 | 1 | 0 | 2 | R | O2 flux per volume | 1048010002 | 1048010002
1048 | 1 | 1 | 3 | 1U | Specific flux | 1048010003 | 1048010103
1048 | 1 | 2 | 4 | 2Rot | Flux control ratio | 1048010004 | 1048010204
1048 | 1 | 3 | 5 | 3S | Specific flux (mt) | 1048010005 | 1048010305
1048 | 1 | 4 | 6 | 4Ama | FCR (mt: ROX-corr.) | 1048010006 | 1048010406
1049 | 1 | 0 | 1 | R | O2 concentration | 1049010001 | 1049010001
1049 | 1 | 1 | 2 | 1U | O2 flux per volume | 1049010002 | 1049010102
1049 | 1 | 2 | 3 | 2Rot | Specific flux | 1049010003 | 1049010203
1049 | 1 | 3 | 4 | 3S | Flux control ratio | 1049010004 | 1049010304
1049 | 1 | 4 | 5 | 4Ama | Specific flux (mt) | 1049010005 | 1049010405
1050 | 1 | 0 | 6 | R | FCR (mt: ROX-corr.) | 1050010006 | 1050010006
1050 | 1 | 1 | 1 | 1U | O2 concentration | 1050010001 | 1050010101
1050 | 1 | 2 | 2 | 2Rot | O2 flux per volume | 1050010002 | 1050010202
1050 | 1 | 3 | 3 | 3S | Specific flux | 1050010003 | 1050010303
1050 | 1 | 4 | 4 | 4Ama | Flux control ratio | 1050010004 | 1050010404
1051 | 1 | 0 | 5 | R | Specific flux (mt) | 1051010005 | 1051010005
1051 | 1 | 1 | 6 | 1U | FCR (mt: ROX-corr.) | 1051010006 | 1051010106
1051 | 1 | 2 | 1 | 2Rot | O2 concentration | 1051010001 | 1051010201
1051 | 1 | 3 | 2 | 3S | O2 flux per volume | 1051010002 | 1051010302
1051 | 1 | 4 | 3 | 4Ama | Specific flux | 1051010003 | 1051010403
1052 | 1 | 0 | 4 | R | Flux control ratio | 1052010004 | 1052010004
1052 | 1 | 1 | 5 | 1U | Specific flux (mt) | 1052010005 | 1052010105
1052 | 1 | 2 | 6 | 2Rot | FCR (mt: ROX-corr.) | 1052010006 | 1052010206
1052 | 1 | 3 | 1 | 3S | O2 concentration | 1052010001 | 1052010301
1052 | 1 | 4 | 2 | 4Ama | O2 flux per volume | 1052010002 | 1052010402
1053 | 1 | 0 | 3 | R | Specific flux | 1053010003 | 1053010003
1053 | 1 | 1 | 4 | 1U | Flux control ratio | 1053010004 | 1053010104
1053 | 1 | 2 | 5 | 2Rot | Specific flux (mt) | 1053010005 | 1053010205
1053 | 1 | 3 | 6 | 3S | FCR (mt: ROX-corr.) | 1053010006 | 1053010306
1053 | 1 | 4 | 1 | 4Ama | O2 concentration | 1053010001 | 1053010401
1054 | 1 | 0 | 2 | R | O2 flux per volume | 1054010002 | 1054010002
1054 | 1 | 1 | 3 | 1U | Specific flux | 1054010003 | 1054010103
1054 | 1 | 2 | 4 | 2Rot | Flux control ratio | 1054010004 | 1054010204
1054 | 1 | 3 | 5 | 3S | Specific flux (mt) | 1054010005 | 1054010305
1054 | 1 | 4 | 6 | 4Ama | FCR (mt: ROX-corr.) | 1054010006 | 1054010406
1055 | 1 | 0 | 1 | R | O2 concentration | 1055010001 | 1055010001
1055 | 1 | 1 | 2 | 1U | O2 flux per volume | 1055010002 | 1055010102
1055 | 1 | 2 | 3 | 2Rot | Specific flux | 1055010003 | 1055010203
1055 | 1 | 3 | 4 | 3S | Flux control ratio | 1055010004 | 1055010304
1055 | 1 | 4 | 5 | 4Ama | Specific flux (mt) | 1055010005 | 1055010405
1056 | 1 | 0 | 6 | R | FCR (mt: ROX-corr.) | 1056010006 | 1056010006
1056 | 1 | 1 | 1 | 1U | O2 concentration | 1056010001 | 1056010101
1056 | 1 | 2 | 2 | 2Rot | O2 flux per volume | 1056010002 | 1056010202
1056 | 1 | 3 | 3 | 3S | Specific flux | 1056010003 | 1056010303
1056 | 1 | 4 | 4 | 4Ama | Flux control ratio | 1056010004 | 1056010404
1057 | 1 | 0 | 5 | R | Specific flux (mt) | 1057010005 | 1057010005
1057 | 1 | 1 | 6 | 1U | FCR (mt: ROX-corr.) | 1057010006 | 1057010106
1057 | 1 | 2 | 1 | 2Rot | O2 concentration | 1057010001 | 1057010201
1057 | 1 | 3 | 2 | 3S | O2 flux per volume | 1057010002 | 1057010302
1057 | 1 | 4 | 3 | 4Ama | Specific flux | 1057010003 | 1057010403
1058 | 1 | 0 | 4 | R | Flux control ratio | 1058010004 | 1058010004
1058 | 1 | 1 | 5 | 1U | Specific flux (mt) | 1058010005 | 1058010105
1058 | 1 | 2 | 6 | 2Rot | FCR (mt: ROX-corr.) | 1058010006 | 1058010206
1058 | 1 | 3 | 1 | 3S | O2 concentration | 1058010001 | 1058010301
1058 | 1 | 4 | 2 | 4Ama | O2 flux per volume | 1058010002 | 1058010402
1059 | 1 | 0 | 3 | R | Specific flux | 1059010003 | 1059010003
1059 | 1 | 1 | 4 | 1U | Flux control ratio | 1059010004 | 1059010104
1059 | 1 | 2 | 5 | 2Rot | Specific flux (mt) | 1059010005 | 1059010205
1059 | 1 | 3 | 6 | 3S | FCR (mt: ROX-corr.) | 1059010006 | 1059010306
1059 | 1 | 4 | 1 | 4Ama | O2 concentration | 1059010001 | 1059010401
1060 | 1 | 0 | 2 | R | O2 flux per volume | 1060010002 | 1060010002
1060 | 1 | 1 | 3 | 1U | Specific flux | 1060010003 | 1060010103
1060 | 1 | 2 | 4 | 2Rot | Flux control ratio | 1060010004 | 1060010204
1060 | 1 | 3 | 5 | 3S | Specific flux (mt) | 1060010005 | 1060010305
1060 | 1 | 4 | 6 | 4Ama | FCR (mt: ROX-corr.) | 1060010006 | 1060010406
1061 | 1 | 0 | 1 | R | O2 concentration | 1061010001 | 1061010001
1061 | 1 | 1 | 2 | 1U | O2 flux per volume | 1061010002 | 1061010102
1061 | 1 | 2 | 3 | 2Rot | Specific flux | 1061010003 | 1061010203
1061 | 1 | 3 | 4 | 3S | Flux control ratio | 1061010004 | 1061010304
1061 | 1 | 4 | 5 | 4Ama | Specific flux (mt) | 1061010005 | 1061010405
1062 | 1 | 0 | 6 | R | FCR (mt: ROX-corr.) | 1062010006 | 1062010006
1062 | 1 | 1 | 1 | 1U | O2 concentration | 1062010001 | 1062010101
1062 | 1 | 2 | 2 | 2Rot | O2 flux per volume | 1062010002 | 1062010202
1062 | 1 | 3 | 3 | 3S | Specific flux | 1062010003 | 1062010303
1062 | 1 | 4 | 4 | 4Ama | Flux control ratio | 1062010004 | 1062010404
1063 | 1 | 0 | 5 | R | Specific flux (mt) | 1063010005 | 1063010005
1063 | 1 | 1 | 6 | 1U | FCR (mt: ROX-corr.) | 1063010006 | 1063010106
1063 | 1 | 2 | 1 | 2Rot | O2 concentration | 1063010001 | 1063010201
1063 | 1 | 3 | 2 | 3S | O2 flux per volume | 1063010002 | 1063010302
1063 | 1 | 4 | 3 | 4Ama | Specific flux | 1063010003 | 1063010403
1064 | 1 | 0 | 4 | R | Flux control ratio | 1064010004 | 1064010004
1064 | 1 | 1 | 5 | 1U | Specific flux (mt) | 1064010005 | 1064010105
1064 | 1 | 2 | 6 | 2Rot | FCR (mt: ROX-corr.) | 1064010006 | 1064010206
1064 | 1 | 3 | 1 | 3S | O2 concentration | 1064010001 | 1064010301
1064 | 1 | 4 | 2 | 4Ama | O2 flux per volume | 1064010002 | 1064010402
1065 | 1 | 0 | 3 | R | Specific flux | 1065010003 | 1065010003
1065 | 1 | 1 | 4 | 1U | Flux control ratio | 1065010004 | 1065010104
1065 | 1 | 2 | 5 | 2Rot | Specific flux (mt) | 1065010005 | 1065010205
1065 | 1 | 3 | 6 | 3S | FCR (mt: ROX-corr.) | 1065010006 | 1065010306
1065 | 1 | 4 | 1 | 4Ama | O2 concentration | 1065010001 | 1065010401
1066 | 1 | 0 | 2 | R | O2 flux per volume | 1066010002 | 1066010002
1066 | 1 | 1 | 3 | 1U | Specific flux | 1066010003 | 1066010103
1066 | 1 | 2 | 4 | 2Rot | Flux control ratio | 1066010004 | 1066010204
1066 | 1 | 3 | 5 | 3S | Specific flux (mt) | 1066010005 | 1066010305
1066 | 1 | 4 | 6 | 4Ama | FCR (mt: ROX-corr.) | 1066010006 | 1066010406
1067 | 1 | 0 | 1 | R | O2 concentration | 1067010001 | 1067010001
1067 | 1 | 1 | 2 | 1U | O2 flux per volume | 1067010002 | 1067010102
1067 | 1 | 2 | 3 | 2Rot | Specific flux | 1067010003 | 1067010203
1067 | 1 | 3 | 4 | 3S | Flux control ratio | 1067010004 | 1067010304
1067 | 1 | 4 | 5 | 4Ama | Specific flux (mt) | 1067010005 | 1067010405
1068 | 1 | 0 | 6 | R | FCR (mt: ROX-corr.) | 1068010006 | 1068010006
1068 | 1 | 1 | 1 | 1U | O2 concentration | 1068010001 | 1068010101
1068 | 1 | 2 | 2 | 2Rot | O2 flux per volume | 1068010002 | 1068010202
1068 | 1 | 3 | 3 | 3S | Specific flux | 1068010003 | 1068010303
1068 | 1 | 4 | 4 | 4Ama | Flux control ratio | 1068010004 | 1068010404
1069 | 1 | 0 | 5 | R | Specific flux (mt) | 1069010005 | 1069010005
1069 | 1 | 1 | 6 | 1U | FCR (mt: ROX-corr.) | 1069010006 | 1069010106
1069 | 1 | 2 | 1 | 2Rot | O2 concentration | 1069010001 | 1069010201
1069 | 1 | 3 | 2 | 3S | O2 flux per volume | 1069010002 | 1069010302
1069 | 1 | 4 | 3 | 4Ama | Specific flux | 1069010003 | 1069010403
1070 | 1 | 0 | 4 | R | Flux control ratio | 1070010004 | 1070010004
1070 | 1 | 1 | 5 | 1U | Specific flux (mt) | 1070010005 | 1070010105
1070 | 1 | 2 | 6 | 2Rot | FCR (mt: ROX-corr.) | 1070010006 | 1070010206
1070 | 1 | 3 | 1 | 3S | O2 concentration | 1070010001 | 1070010301
1070 | 1 | 4 | 2 | 4Ama | O2 flux per volume | 1070010002 | 1070010402
1071 | 1 | 0 | 3 | R | Specific flux | 1071010003 | 1071010003
1071 | 1 | 1 | 4 | 1U | Flux control ratio | 1071010004 | 1071010104
1071 | 1 | 2 | 5 | 2Rot | Specific flux (mt) | 1071010005 | 1071010205
1071 | 1 | 3 | 6 | 3S | FCR (mt: ROX-corr.) | 1071010006 | 1071010306
1071 | 1 | 4 | 1 | 4Ama | O2 concentration | 1071010001 | 1071010401
1072 | 1 | 0 | 2 | R | O2 flux per volume | 1072010002 | 1072010002
1072 | 1 | 1 | 3 | 1U | Specific flux | 1072010003 | 1072010103
1072 | 1 | 2 | 4 | 2Rot | Flux control ratio | 1072010004 | 1072010204
1072 | 1 | 3 | 5 | 3S | Specific flux (mt) | 1072010005 | 1072010305
1072 | 1 | 4 | 6 | 4Ama | FCR (mt: ROX-corr.) | 1072010006 | 1072010406
1073 | 1 | 0 | 1 | R | O2 concentration | 1073010001 | 1073010001
1073 | 1 | 1 | 2 | 1U | O2 flux per volume | 1073010002 | 1073010102
1073 | 1 | 2 | 3 | 2Rot | Specific flux | 1073010003 | 1073010203
1073 | 1 | 3 | 4 | 3S | Flux control ratio | 1073010004 | 1073010304
1073 | 1 | 4 | 5 | 4Ama | Specific flux (mt) | 1073010005 | 1073010405
1074 | 1 | 0 | 6 | R | FCR (mt: ROX-corr.) | 1074010006 | 1074010006
1074 | 1 | 1 | 1 | 1U | O2 concentration | 1074010001 | 1074010101
1074 | 1 | 2 | 2 | 2Rot | O2 flux per volume | 1074010002 | 1074010202
1074 | 1 | 3 | 3 | 3S | Specific flux | 1074010003 | 1074010303
1074 | 1 | 4 | 4 | 4Ama | Flux control ratio | 1074010004 | 1074010404
1075 | 1 | 0 | 5 | R | Specific flux (mt) | 1075010005 | 1075010005
1075 | 1 | 1 | 6 | 1U | FCR (mt: ROX-corr.) | 1075010006 | 1075010106
1075 | 1 | 2 | 1 | 2Rot | O2 concentration | 1075010001 | 1075010201
1075 | 1 | 3 | 2 | 3S | O2 flux per volume | 1075010002 | 1075010302
1075 | 1 | 4 | 3 | 4Ama | Specific flux | 1075010003 | 1075010403
1076 | 1 | 0 | 4 | R | Flux control ratio | 1076010004 | 1076010004
1076 | 1 | 1 | 5 | 1U | Specific flux (mt) | 1076010005 | 1076010105
1076 | 1 | 2 | 6 | 2Rot | FCR (mt: ROX-corr.) | 1076010006 | 1076010206
1076 | 1 | 3 | 1 | 3S | O2 concentration | 1076010001 | 1076010301
1076 | 1 | 4 | 2 | 4Ama | O2 flux per volume | 1076010002 | 1076010402
1077 | 1 | 0 | 3 | R | Specific flux | 1077010003 | 1077010003
1077 | 1 | 1 | 4 | 1U | Flux control ratio | 1077010004 | 1077010104
1077 | 1 | 2 | 5 | 2Rot | Specific flux (mt) | 1077010005 | 1077010205
1077 | 1 | 3 | 6 | 3S | FCR (mt: ROX-corr.) | 1077010006 | 1077010306
1077 | 1 | 4 | 1 | 4Ama | O2 concentration | 1077010001 | 1077010401
1078 | 1 | 0 | 2 | R | O2 flux per volume | 1078010002 | 1078010002
1078 | 1 | 1 | 3 | 1U | Specific flux | 1078010003 | 1078010103
1078 | 1 | 2 | 4 | 2Rot | Flux control ratio | 1078010004 | 1078010204
1078 | 1 | 3 | 5 | 3S | Specific flux (mt) | 1078010005 | 1078010305
1078 | 1 | 4 | 6 | 4Ama | FCR (mt: ROX-corr.) | 1078010006 | 1078010406
1079 | 1 | 0 | 1 | R | O2 concentration | 1079010001 | 1079010001
1079 | 1 | 1 | 2 | 1U | O2 flux per volume | 1079010002 | 1079010102
1079 | 1 | 2 | 3 | 2Rot | Specific flux | 1079010003 | 1079010203
1079 | 1 | 3 | 4 | 3S | Flux control ratio | 1079010004 | 1079010304
1079 | 1 | 4 | 5 | 4Ama | Specific flux (mt) | 1079010005 | 1079010405
1080 | 1 | 0 | 6 | R | FCR (mt: ROX-corr.) | 1080010006 | 1080010006
1080 | 1 | 1 | 1 | 1U | O2 concentration | 1080010001 | 1080010101
1080 | 1 | 2 | 2 | 2Rot | O2 flux per volume | 1080010002 | 1080010202
1080 | 1 | 3 | 3 | 3S | Specific flux | 1080010003 | 1080010303
1080 | 1 | 4 | 4 | 4Ama | Flux control ratio | 1080010004 | 1080010404
1081 | 1 | 0 | 5 | R | Specific flux (mt) | 1081010005 | 1081010005
1081 | 1 | 1 | 6 | 1U | FCR (mt: ROX-corr.) | 1081010006 | 1081010106
1081 | 1 | 2 | 1 | 2Rot | O2 concentration | 1081010001 | 1081010201
1081 | 1 | 3 | 2 | 3S | O2 flux per volume | 1081010002 | 1081010302
1081 | 1 | 4 | 3 | 4Ama | Specific flux | 1081010003 | 1081010403
1082 | 1 | 0 | 4 | R | Flux control ratio | 1082010004 | 1082010004
1082 | 1 | 1 | 5 | 1U | Specific flux (mt) | 1082010005 | 1082010105
1082 | 1 | 2 | 6 | 2Rot | FCR (mt: ROX-corr.) | 1082010006 | 1082010206
1082 | 1 | 3 | 1 | 3S | O2 concentration | 1082010001 | 1082010301
1082 | 1 | 4 | 2 | 4Ama | O2 flux per volume | 1082010002 | 1082010402
1083 | 1 | 0 | 3 | R | Specific flux | 1083010003 | 1083010003
1083 | 1 | 1 | 4 | 1U | Flux control ratio | 1083010004 | 1083010104
1083 | 1 | 2 | 5 | 2Rot | Specific flux (mt) | 1083010005 | 1083010205
1083 | 1 | 3 | 6 | 3S | FCR (mt: ROX-corr.) | 1083010006 | 1083010306
1083 | 1 | 4 | 1 | 4Ama | O2 concentration | 1083010001 | 1083010401
1084 | 1 | 0 | 2 | R | O2 flux per volume | 1084010002 | 1084010002
1084 | 1 | 1 | 3 | 1U | Specific flux | 1084010003 | 1084010103
1084 | 1 | 2 | 4 | 2Rot | Flux control ratio | 1084010004 | 1084010204
1084 | 1 | 3 | 5 | 3S | Specific flux (mt) | 1084010005 | 1084010305
1084 | 1 | 4 | 6 | 4Ama | FCR (mt: ROX-corr.) | 1084010006 | 1084010406
1085 | 1 | 0 | 1 | R | O2 concentration | 1085010001 | 1085010001
1085 | 1 | 1 | 2 | 1U | O2 flux per volume | 1085010002 | 1085010102
1085 | 1 | 2 | 3 | 2Rot | Specific flux | 1085010003 | 1085010203
1085 | 1 | 3 | 4 | 3S | Flux control ratio | 1085010004 | 1085010304
1085 | 1 | 4 | 5 | 4Ama | Specific flux (mt) | 1085010005 | 1085010405
1086 | 1 | 0 | 6 | R | FCR (mt: ROX-corr.) | 1086010006 | 1086010006
1086 | 1 | 1 | 1 | 1U | O2 concentration | 1086010001 | 1086010101
1086 | 1 | 2 | 2 | 2Rot | O2 flux per volume | 1086010002 | 1086010202
1086 | 1 | 3 | 3 | 3S | Specific flux | 1086010003 | 1086010303
1086 | 1 | 4 | 4 | 4Ama | Flux control ratio | 1086010004 | 1086010404
1087 | 1 | 0 | 5 | R | Specific flux (mt) | 1087010005 | 1087010005
1087 | 1 | 1 | 6 | 1U | FCR (mt: ROX-corr.) | 1087010006 | 1087010106
1087 | 1 | 2 | 1 | 2Rot | O2 concentration | 1087010001 | 1087010201
1087 | 1 | 3 | 2 | 3S | O2 flux per volume | 1087010002 | 1087010302
1087 | 1 | 4 | 3 | 4Ama | Specific flux | 1087010003 | 1087010403
1088 | 1 | 0 | 4 | R | Flux control ratio | 1088010004 | 1088010004
1088 | 1 | 1 | 5 | 1U | Specific flux (mt) | 1088010005 | 1088010105
1088 | 1 | 2 | 6 | 2Rot | FCR (mt: ROX-corr.) | 1088010006 | 1088010206
1088 | 1 | 3 | 1 | 3S | O2 concentration | 1088010001 | 1088010301
1088 | 1 | 4 | 2 | 4Ama | O2 flux per volume | 1088010002 | 1088010402
1089 | 1 | 0 | 3 | R | Specific flux | 1089010003 | 1089010003
1089 | 1 | 1 | 4 | 1U | Flux control ratio | 1089010004 | 1089010104
1089 | 1 | 2 | 5 | 2Rot | Specific flux (mt) | 1089010005 | 1089010205
1089 | 1 | 3 | 6 | 3S | FCR (mt: ROX-corr.) | 1089010006 | 1089010306
1089 | 1 | 4 | 1 | 4Ama | O2 concentration | 1089010001 | 1089010401
1090 | 1 | 0 | 2 | R | O2 flux per volume | 1090010002 | 1090010002
1090 | 1 | 1 | 3 | 1U | Specific flux | 1090010003 | 1090010103
1090 | 1 | 2 | 4 | 2Rot | Flux control ratio | 1090010004 | 1090010204
1090 | 1 | 3 | 5 | 3S | Specific flux (mt) | 1090010005 | 1090010305
1090 | 1 | 4 | 6 | 4Ama | FCR (mt: ROX-corr.) | 1090010006 | 1090010406
1091 | 1 | 0 | 1 | R | O2 concentration | 1091010001 | 1091010001
1091 | 1 | 1 | 2 | 1U | O2 flux per volume | 1091010002 | 1091010102
1091 | 1 | 2 | 3 | 2Rot | Specific flux | 1091010003 | 1091010203
1091 | 1 | 3 | 4 | 3S | Flux control ratio | 1091010004 | 1091010304
1091 | 1 | 4 | 5 | 4Ama | Specific flux (mt) | 1091010005 | 1091010405
1092 | 1 | 0 | 6 | R | FCR (mt: ROX-corr.) | 1092010006 | 1092010006
1092 | 1 | 1 | 1 | 1U | O2 concentration | 1092010001 | 1092010101
1092 | 1 | 2 | 2 | 2Rot | O2 flux per volume | 1092010002 | 1092010202
1092 | 1 | 3 | 3 | 3S | Specific flux | 1092010003 | 1092010303
1092 | 1 | 4 | 4 | 4Ama | Flux control ratio | 1092010004 | 1092010404
1093 | 1 | 0 | 5 | R | Specific flux (mt) | 1093010005 | 1093010005
1093 | 1 | 1 | 6 | 1U | FCR (mt: ROX-corr.) | 1093010006 | 1093010106
1093 | 1 | 2 | 1 | 2Rot | O2 concentration | 1093010001 | 1093010201
1093 | 1 | 3 | 2 | 3S | O2 flux per volume | 1093010002 | 1093010302
1093 | 1 | 4 | 3 | 4Ama | Specific flux | 1093010003 | 1093010403
1094 | 1 | 0 | 4 | R | Flux control ratio | 1094010004 | 1094010004
1094 | 1 | 1 | 5 | 1U | Specific flux (mt) | 1094010005 | 1094010105
1094 | 1 | 2 | 6 | 2Rot | FCR (mt: ROX-corr.) | 1094010006 | 1094010206
1094 | 1 | 3 | 1 | 3S | O2 concentration | 1094010001 | 1094010301
1094 | 1 | 4 | 2 | 4Ama | O2 flux per volume | 1094010002 | 1094010402
1095 | 1 | 0 | 3 | R | Specific flux | 1095010003 | 1095010003
1095 | 1 | 1 | 4 | 1U | Flux control ratio | 1095010004 | 1095010104
1095 | 1 | 2 | 5 | 2Rot | Specific flux (mt) | 1095010005 | 1095010205
1095 | 1 | 3 | 6 | 3S | FCR (mt: ROX-corr.) | 1095010006 | 1095010306
1095 | 1 | 4 | 1 | 4Ama | O2 concentration | 1095010001 | 1095010401
1096 | 1 | 0 | 2 | R | O2 flux per volume | 1096010002 | 1096010002
1096 | 1 | 1 | 3 | 1U | Specific flux | 1096010003 | 1096010103
1096 | 1 | 2 | 4 | 2Rot | Flux control ratio | 1096010004 | 1096010204
1096 | 1 | 3 | 5 | 3S | Specific flux (mt) | 1096010005 | 1096010305
1096 | 1 | 4 | 6 | 4Ama | FCR (mt: ROX-corr.) | 1096010006 | 1096010406
1097 | 1 | 0 | 1 | R | O2 concentration | 1097010001 | 1097010001
1097 | 1 | 1 | 2 | 1U | O2 flux per volume | 1097010002 | 1097010102
1097 | 1 | 2 | 3 | 2Rot | Specific flux | 1097010003 | 1097010203
1097 | 1 | 3 | 4 | 3S | Flux control ratio | 1097010004 | 1097010304
1097 | 1 | 4 | 5 | 4Ama | Specific flux (mt) | 1097010005 | 1097010405
1098 | 1 | 0 | 6 | R | FCR (mt: ROX-corr.) | 1098010006 | 1098010006
1098 | 1 | 1 | 1 | 1U | O2 concentration | 1098010001 | 1098010101
1098 | 1 | 2 | 2 | 2Rot | O2 flux per volume | 1098010002 | 1098010202
1098 | 1 | 3 | 3 | 3S | Specific flux | 1098010003 | 1098010303
1098 | 1 | 4 | 4 | 4Ama | Flux control ratio | 1098010004 | 1098010404
1099 | 1 | 0 | 5 | R | Specific flux (mt) | 1099010005 | 1099010005
1099 | 1 | 1 | 6 | 1U | FCR (mt: ROX-corr.) | 1099010006 | 1099010106
1099 | 1 | 2 | 1 | 2Rot | O2 concentration | 1099010001 | 1099010201
1099 | 1 | 3 | 2 | 3S | O2 flux per volume | 1099010002 | 1099010302
1099 | 1 | 4 | 3 | 4Ama | Specific flux | 1099010003 | 1099010403
1100 | 1 | 0 | 4 | R | Flux control ratio | 1100010004 | 1100010004
1100 | 1 | 1 | 5 | 1U | Specific flux (mt) | 1100010005 | 1100010105
1100 | 1 | 2 | 6 | 2Rot | FCR (mt: ROX-corr.) | 1100010006 | 1100010206
1100 | 1 | 3 | 1 | 3S | O2 concentration | 1100010001 | 1100010301
1100 | 1 | 4 | 2 | 4Ama | O2 flux per volume | 1100010002 | 1100010402
1101 | 1 | 0 | 3 | R | Specific flux | 1101010003 | 1101010003
1101 | 1 | 1 | 4 | 1U | Flux control ratio | 1101010004 | 1101010104
1101 | 1 | 2 | 5 | 2Rot | Specific flux (mt) | 1101010005 | 1101010205
1101 | 1 | 3 | 6 | 3S | FCR (mt: ROX-corr.) | 1101010006 | 1101010306
1101 | 1 | 4 | 1 | 4Ama | O2 concentration | 1101010001 | 1101010401
1102 | 1 | 0 | 2 | R | O2 flux per volume | 1102010002 | 1102010002
1102 | 1 | 1 | 3 | 1U | Specific flux | 1102010003 | 1102010103
1102 | 1 | 2 | 4 | 2Rot | Flux control ratio | 1102010004 | 1102010204
1102 | 1 | 3 | 5 | 3S | Specific flux (mt) | 1102010005 | 1102010305
1102 | 1 | 4 | 6 | 4Ama | FCR (mt: ROX-corr.) | 1102010006 | 1102010406
1103 | 1 | 0 | 1 | R | O2 concentration | 1103010001 | 1103010001
1103 | 1 | 1 | 2 | 1U | O2 flux per volume | 1103010002 | 1103010102
1103 | 1 | 2 | 3 | 2Rot | Specific flux | 1103010003 | 1103010203
1103 | 1 | 3 | 4 | 3S | Flux control ratio | 1103010004 | 1103010304
1103 | 1 | 4 | 5 | 4Ama | Specific flux (mt) | 1103010005 | 1103010405
1104 | 1 | 0 | 6 | R | FCR (mt: ROX-corr.) | 1104010006 | 1104010006
1104 | 1 | 1 | 1 | 1U | O2 concentration | 1104010001 | 1104010101
1104 | 1 | 2 | 2 | 2Rot | O2 flux per volume | 1104010002 | 1104010202
1104 | 1 | 3 | 3 | 3S | Specific flux | 1104010003 | 1104010303
1104 | 1 | 4 | 4 | 4Ama | Flux control ratio | 1104010004 | 1104010404
1105 | 1 | 0 | 5 | R | Specific flux (mt) | 1105010005 | 1105010005
1105 | 1 | 1 | 6 | 1U | FCR (mt: ROX-corr.) | 1105010006 | 1105010106
1105 | 1 | 2 | 1 | 2Rot | O2 concentration | 1105010001 | 1105010201
1105 | 1 | 3 | 2 | 3S | O2 flux per volume | 1105010002 | 1105010302
1105 | 1 | 4 | 3 | 4Ama | Specific flux | 1105010003 | 1105010403
1106 | 1 | 0 | 4 | R | Flux control ratio | 1106010004 | 1106010004
1106 | 1 | 1 | 5 | 1U | Specific flux (mt) | 1106010005 | 1106010105
1106 | 1 | 2 | 6 | 2Rot | FCR (mt: ROX-corr.) | 1106010006 | 1106010206
1106 | 1 | 3 | 1 | 3S | O2 concentration | 1106010001 | 1106010301
1106 | 1 | 4 | 2 | 4Ama | O2 flux per volume | 1106010002 | 1106010402
1107 | 1 | 0 | 3 | R | Specific flux | 1107010003 | 1107010003
1107 | 1 | 1 | 4 | 1U | Flux control ratio | 1107010004 | 1107010104
1107 | 1 | 2 | 5 | 2Rot | Specific flux (mt) | 1107010005 | 1107010205
1107 | 1 | 3 | 6 | 3S | FCR (mt: ROX-corr.) | 1107010006 | 1107010306
1107 | 1 | 4 | 1 | 4Ama | O2 concentration | 1107010001 | 1107010401
1108 | 1 | 0 | 2 | R | O2 flux per volume | 1108010002 | 1108010002
1108 | 1 | 1 | 3 | 1U | Specific flux | 1108010003 | 1108010103
1108 | 1 | 2 | 4 | 2Rot | Flux control ratio | 1108010004 | 1108010204
1108 | 1 | 3 | 5 | 3S | Specific flux (mt) | 1108010005 | 1108010305
1108 | 1 | 4 | 6 | 4Ama | FCR (mt: ROX-corr.) | 1108010006 | 1108010406
1109 | 1 | 0 | 1 | R | O2 concentration | 1109010001 | 1109010001
1109 | 1 | 1 | 2 | 1U | O2 flux per volume | 1109010002 | 1109010102
1109 | 1 | 2 | 3 | 2Rot | Specific flux | 1109010003 | 1109010203
1109 | 1 | 3 | 4 | 3S | Flux control ratio | 1109010004 | 1109010304
1109 | 1 | 4 | 5 | 4Ama | Specific flux (mt) | 1109010005 | 1109010405
1110 | 1 | 0 | 6 | R | FCR (mt: ROX-corr.) | 1110010006 | 1110010006
1110 | 1 | 1 | 1 | 1U | O2 concentration | 1110010001 | 1110010101
1110 | 1 | 2 | 2 | 2Rot | O2 flux per volume | 1110010002 | 1110010202
1110 | 1 | 3 | 3 | 3S | Specific flux | 1110010003 | 1110010303
1110 | 1 | 4 | 4 | 4Ama | Flux control ratio | 1110010004 | 1110010404
1111 | 1 | 0 | 5 | R | Specific flux (mt) | 1111010005 | 1111010005
1111 | 1 | 1 | 6 | 1U | FCR (mt: ROX-corr.) | 1111010006 | 1111010106
1111 | 1 | 2 | 1 | 2Rot | O2 concentration | 1111010001 | 1111010201
1111 | 1 | 3 | 2 | 3S | O2 flux per volume | 1111010002 | 1111010302
1111 | 1 | 4 | 3 | 4Ama | Specific flux | 1111010003 | 1111010403
1112 | 1 | 0 | 4 | R | Flux control ratio | 1112010004 | 1112010004
1112 | 1 | 1 | 5 | 1U | Specific flux (mt) | 1112010005 | 1112010105
1112 | 1 | 2 | 6 | 2Rot | FCR (mt: ROX-corr.) | 1112010006 | 1112010206
1112 | 1 | 3 | 1 | 3S | O2 concentration | 1112010001 | 1112010301
1112 | 1 | 4 | 2 | 4Ama | O2 flux per volume | 1112010002 | 1112010402
1113 | 1 | 0 | 3 | R | Specific flux | 1113010003 | 1113010003
1113 | 1 | 1 | 4 | 1U | Flux control ratio | 1113010004 | 1113010104
1113 | 1 | 2 | 5 | 2Rot | Specific flux (mt) | 1113010005 | 1113010205
1113 | 1 | 3 | 6 | 3S | FCR (mt: ROX-corr.) | 1113010006 | 1113010306
1113 | 1 | 4 | 1 | 4Ama | O2 concentration | 1113010001 | 1113010401
1114 | 1 | 0 | 2 | R | O2 flux per volume | 1114010002 | 1114010002
1114 | 1 | 1 | 3 | 1U | Specific flux | 1114010003 | 1114010103
1114 | 1 | 2 | 4 | 2Rot | Flux control ratio | 1114010004 | 1114010204
1114 | 1 | 3 | 5 | 3S | Specific flux (mt) | 1114010005 | 1114010305
1114 | 1 | 4 | 6 | 4Ama | FCR (mt: ROX-corr.) | 1114010006 | 1114010406
1115 | 1 | 0 | 1 | R | O2 concentration | 1115010001 | 1115010001
1115 | 1 | 1 | 2 | 1U | O2 flux per volume | 1115010002 | 1115010102
1115 | 1 | 2 | 3 | 2Rot | Specific flux | 1115010003 | 1115010203
1115 | 1 | 3 | 4 | 3S | Flux control ratio | 1115010004 | 1115010304
1115 | 1 | 4 | 5 | 4Ama | Specific flux (mt) | 1115010005 | 1115010405
1116 | 1 | 0 | 6 | R | FCR (mt: ROX-corr.) | 1116010006 | 1116010006
1116 | 1 | 1 | 1 | 1U | O2 concentration | 1116010001 | 1116010101
1116 | 1 | 2 | 2 | 2Rot | O2 flux per volume | 1116010002 | 1116010202
1116 | 1 | 3 | 3 | 3S | Specific flux | 1116010003 | 1116010303
1116 | 1 | 4 | 4 | 4Ama | Flux control ratio | 1116010004 | 1116010404
1117 | 1 | 0 | 5 | R | Specific flux (mt) | 1117010005 | 1117010005
1117 | 1 | 1 | 6 | 1U | FCR (mt: ROX-corr.) | 1117010006 | 1117010106
1117 | 1 | 2 | 1 | 2Rot | O2 concentration | 1117010001 | 1117010201
1117 | 1 | 3 | 2 | 3S | O2 flux per volume | 1117010002 | 1117010302
1117 | 1 | 4 | 3 | 4Ama | Specific flux | 1117010003 | 1117010403
1118 | 1 | 0 | 4 | R | Flux control ratio | 1118010004 | 1118010004
1118 | 1 | 1 | 5 | 1U | Specific flux (mt) | 1118010005 | 1118010105
1118 | 1 | 2 | 6 | 2Rot | FCR (mt: ROX-corr.) | 1118010006 | 1118010206
1118 | 1 | 3 | 1 | 3S | O2 concentration | 1118010001 | 1118010301
1118 | 1 | 4 | 2 | 4Ama | O2 flux per volume | 1118010002 | 1118010402
1119 | 1 | 0 | 3 | R | Specific flux | 1119010003 | 1119010003
1119 | 1 | 1 | 4 | 1U | Flux control ratio | 1119010004 | 1119010104
1119 | 1 | 2 | 5 | 2Rot | Specific flux (mt) | 1119010005 | 1119010205
1119 | 1 | 3 | 6 | 3S | FCR (mt: ROX-corr.) | 1119010006 | 1119010306
1119 | 1 | 4 | 1 | 4Ama | O2 concentration | 1119010001 | 1119010401
1120 | 1 | 0 | 2 | R | O2 flux per volume | 1120010002 | 1120010002
1120 | 1 | 1 | 3 | 1U | Specific flux | 1120010003 | 1120010103
1120 | 1 | 2 | 4 | 2Rot | Flux control ratio | 1120010004 | 1120010204
1120 | 1 | 3 | 5 | 3S | Specific flux (mt) | 1120010005 | 1120010305
1120 | 1 | 4 | 6 | 4Ama | FCR (mt: ROX-corr.) | 1120010006 | 1120010406
1121 | 1 | 0 | 1 | R | O2 concentration | 1121010001 | 1121010001
1121 | 1 | 1 | 2 | 1U | O2 flux per volume | 1121010002 | 1121010102
1121 | 1 | 2 | 3 | 2Rot | Specific flux | 1121010003 | 1121010203
1121 | 1 | 3 | 4 | 3S | Flux control ratio | 1121010004 | 1121010304
1121 | 1 | 4 | 5 | 4Ama | Specific flux (mt) | 1121010005 | 1121010405
1122 | 1 | 0 | 6 | R | FCR (mt: ROX-corr.) | 1122010006 | 1122010006
1122 | 1 | 1 | 1 | 1U | O2 concentration | 1122010001 | 1122010101
1122 | 1 | 2 | 2 | 2Rot | O2 flux per volume | 1122010002 | 1122010202
1122 | 1 | 3 | 3 | 3S | Specific flux | 1122010003 | 1122010303
1122 | 1 | 4 | 4 | 4Ama | Flux control ratio | 1122010004 | 1122010404
1123 | 1 | 0 | 5 | R | Specific flux (mt) | 1123010005 | 1123010005
1123 | 1 | 1 | 6 | 1U | FCR (mt: ROX-corr.) | 1123010006 | 1123010106
1123 | 1 | 2 | 1 | 2Rot | O2 concentration | 1123010001 | 1123010201
1123 | 1 | 3 | 2 | 3S | O2 flux per volume | 1123010002 | 1123010302
1123 | 1 | 4 | 3 | 4Ama | Specific flux | 1123010003 | 1123010403
1124 | 1 | 0 | 4 | R | Flux control ratio | 1124010004 | 1124010004
1124 | 1 | 1 | 5 | 1U | Specific flux (mt) | 1124010005 | 1124010105
1124 | 1 | 2 | 6 | 2Rot | FCR (mt: ROX-corr.) | 1124010006 | 1124010206
1124 | 1 | 3 | 1 | 3S | O2 concentration | 1124010001 | 1124010301
1124 | 1 | 4 | 2 | 4Ama | O2 flux per volume | 1124010002 | 1124010402
1125 | 1 | 0 | 3 | R | Specific flux | 1125010003 | 1125010003
1125 | 1 | 1 | 4 | 1U | Flux control ratio | 1125010004 | 1125010104
1125 | 1 | 2 | 5 | 2Rot | Specific flux (mt) | 1125010005 | 1125010205
1125 | 1 | 3 | 6 | 3S | FCR (mt: ROX-corr.) | 1125010006 | 1125010306
1125 | 1 | 4 | 1 | 4Ama | O2 concentration | 1125010001 | 1125010401
1126 | 1 | 0 | 2 | R | O2 flux per volume | 1126010002 | 1126010002
1126 | 1 | 1 | 3 | 1U | Specific flux | 1126010003 | 1126010103
1126 | 1 | 2 | 4 | 2Rot | Flux control ratio | 1126010004 | 1126010204
1126 | 1 | 3 | 5 | 3S | Specific flux (mt) | 1126010005 | 1126010305
1126 | 1 | 4 | 6 | 4Ama | FCR (mt: ROX-corr.) | 1126010006 | 1126010406
1127 | 1 | 0 | 1 | R | O2 concentration | 1127010001 | 1127010001
1127 | 1 | 1 | 2 | 1U | O2 flux per volume | 1127010002 | 1127010102
1127 | 1 | 2 | 3 | 2Rot | Specific flux | 1127010003 | 1127010203
1127 | 1 | 3 | 4 | 3S | Flux control ratio | 1127010004 | 1127010304
1127 | 1 | 4 | 5 | 4Ama | Specific flux (mt) | 1127010005 | 1127010405
1128 | 1 | 0 | 6 | R | FCR (mt: ROX-corr.) | 1128010006 | 1128010006
1128 | 1 | 1 | 1 | 1U | O2 concentration | 1128010001 | 1128010101
1128 | 1 | 2 | 2 | 2Rot | O2 flux per volume | 1128010002 | 1128010202
1128 | 1 | 3 | 3 | 3S | Specific flux | 1128010003 | 1128010303
1128 | 1 | 4 | 4 | 4Ama | Flux control ratio | 1128010004 | 1128010404
1129 | 1 | 0 | 5 | R | Specific flux (mt) | 1129010005 | 1129010005
1129 | 1 | 1 | 6 | 1U | FCR (mt: ROX-corr.) | 1129010006 | 1129010106
1129 | 1 | 2 | 1 | 2Rot | O2 concentration | 1129010001 | 1129010201
1129 | 1 | 3 | 2 | 3S | O2 flux per volume | 1129010002 | 1129010302
1129 | 1 | 4 | 3 | 4Ama | Specific flux | 1129010003 | 1129010403
1130 | 1 | 0 | 4 | R | Flux control ratio | 1130010004 | 1130010004
1130 | 1 | 1 | 5 | 1U | Specific flux (mt) | 1130010005 | 1130010105
1130 | 1 | 2 | 6 | 2Rot | FCR (mt: ROX-corr.) | 1130010006 | 1130010206
1130 | 1 | 3 | 1 | 3S | O2 concentration | 1130010001 | 1130010301
1130 | 1 | 4 | 2 | 4Ama | O2 flux per volume | 1130010002 | 1130010402
1131 | 1 | 0 | 3 | R | Specific flux | 1131010003 | 1131010003
1131 | 1 | 1 | 4 | 1U | Flux control ratio | 1131010004 | 1131010104
1131 | 1 | 2 | 5 | 2Rot | Specific flux (mt) | 1131010005 | 1131010205
1131 | 1 | 3 | 6 | 3S | FCR (mt: ROX-corr.) | 1131010006 | 1131010306
1131 | 1 | 4 | 1 | 4Ama | O2 concentration | 1131010001 | 1131010401
1132 | 1 | 0 | 2 | R | O2 flux per volume | 1132010002 | 1132010002
1132 | 1 | 1 | 3 | 1U | Specific flux | 1132010003 | 1132010103
1132 | 1 | 2 | 4 | 2Rot | Flux control ratio | 1132010004 | 1132010204
1132 | 1 | 3 | 5 | 3S | Specific flux (mt) | 1132010005 | 1132010305
1132 | 1 | 4 | 6 | 4Ama | FCR (mt: ROX-corr.) | 1132010006 | 1132010406
1133 | 1 | 0 | 1 | R | O2 concentration | 1133010001 | 1133010001
1133 | 1 | 1 | 2 | 1U | O2 flux per volume | 1133010002 | 1133010102
1133 | 1 | 2 | 3 | 2Rot | Specific flux | 1133010003 | 1133010203
1133 | 1 | 3 | 4 | 3S | Flux control ratio | 1133010004 | 1133010304
1133 | 1 | 4 | 5 | 4Ama | Specific flux (mt) | 1133010005 | 1133010405
1134 | 1 | 0 | 6 | R | FCR (mt: ROX-corr.) | 1134010006 | 1134010006
1134 | 1 | 1 | 1 | 1U | O2 concentration | 1134010001 | 1134010101
1134 | 1 | 2 | 2 | 2Rot | O2 flux per volume | 1134010002 | 1134010202
1134 | 1 | 3 | 3 | 3S | Specific flux | 1134010003 | 1134010303
1134 | 1 | 4 | 4 | 4Ama | Flux control ratio | 1134010004 | 1134010404
1135 | 1 | 0 | 5 | R | Specific flux (mt) | 1135010005 | 1135010005
1135 | 1 | 1 | 6 | 1U | FCR (mt: ROX-corr.) | 1135010006 | 1135010106
1135 | 1 | 2 | 1 | 2Rot | O2 concentration | 1135010001 | 1135010201
1135 | 1 | 3 | 2 | 3S | O2 flux per volume | 1135010002 | 1135010302
1135 | 1 | 4 | 3 | 4Ama | Specific flux | 1135010003 | 1135010403
1136 | 1 | 0 | 4 | R | Flux control ratio | 1136010004 | 1136010004
1136 | 1 | 1 | 5 | 1U | Specific flux (mt) | 1136010005 | 1136010105
1136 | 1 | 2 | 6 | 2Rot | FCR (mt: ROX-corr.) | 1136010006 | 1136010206
1136 | 1 | 3 | 1 | 3S | O2 concentration | 1136010001 | 1136010301
1136 | 1 | 4 | 2 | 4Ama | O2 flux per volume | 1136010002 | 1136010402
1137 | 1 | 0 | 3 | R | Specific flux | 1137010003 | 1137010003
1137 | 1 | 1 | 4 | 1U | Flux control ratio | 1137010004 | 1137010104
1137 | 1 | 2 | 5 | 2Rot | Specific flux (mt) | 1137010005 | 1137010205
1137 | 1 | 3 | 6 | 3S | FCR (mt: ROX-corr.) | 1137010006 | 1137010306
1137 | 1 | 4 | 1 | 4Ama | O2 concentration | 1137010001 | 1137010401
1138 | 1 | 0 | 2 | R | O2 flux per volume | 1138010002 | 1138010002
1138 | 1 | 1 | 3 | 1U | Specific flux | 1138010003 | 1138010103
1138 | 1 | 2 | 4 | 2Rot | Flux control ratio | 1138010004 | 1138010204
1138 | 1 | 3 | 5 | 3S | Specific flux (mt) | 1138010005 | 1138010305
1138 | 1 | 4 | 6 | 4Ama | FCR (mt: ROX-corr.) | 1138010006 | 1138010406
1139 | 1 | 0 | 1 | R | O2 concentration | 1139010001 | 1139010001
1139 | 1 | 1 | 2 | 1U | O2 flux per volume | 1139010002 | 1139010102
1139 | 1 | 2 | 3 | 2Rot | Specific flux | 1139010003 | 1139010203
1139 | 1 | 3 | 4 | 3S | Flux control ratio | 1139010004 | 1139010304
1139 | 1 | 4 | 5 | 4Ama | Specific flux (mt) | 1139010005 | 1139010405
1140 | 1 | 0 | 6 | R | FCR (mt: ROX-corr.) | 1140010006 | 1140010006
1140 | 1 | 1 | 1 | 1U | O2 concentration | 1140010001 | 1140010101
1140 | 1 | 2 | 2 | 2Rot | O2 flux per volume | 1140010002 | 1140010202
1140 | 1 | 3 | 3 | 3S | Specific flux | 1140010003 | 1140010303
1140 | 1 | 4 | 4 | 4Ama | Flux control ratio | 1140010004 | 1140010404
1141 | 1 | 0 | 5 | R | Specific flux (mt) | 1141010005 | 1141010005
1141 | 1 | 1 | 6 | 1U | FCR (mt: ROX-corr.) | 1141010006 | 1141010106
1141 | 1 | 2 | 1 | 2Rot | O2 concentration | 1141010001 | 1141010201
1141 | 1 | 3 | 2 | 3S | O2 flux per volume | 1141010002 | 1141010302
1141 | 1 | 4 | 3 | 4Ama | Specific flux | 1141010003 | 1141010403
1142 | 1 | 0 | 4 | R | Flux control ratio | 1142010004 | 1142010004
1142 | 1 | 1 | 5 | 1U | Specific flux (mt) | 1142010005 | 1142010105
1142 | 1 | 2 | 6 | 2Rot | FCR (mt: ROX-corr.) | 1142010006 | 1142010206
1142 | 1 | 3 | 1 | 3S | O2 concentration | 1142010001 | 1142010301
1142 | 1 | 4 | 2 | 4Ama | O2 flux per volume | 1142010002 | 1142010402
1143 | 1 | 0 | 3 | R | Specific flux | 1143010003 | 1143010003
1143 | 1 | 1 | 4 | 1U | Flux control ratio | 1143010004 | 1143010104
1143 | 1 | 2 | 5 | 2Rot | Specific flux (mt) | 1143010005 | 1143010205
1143 | 1 | 3 | 6 | 3S | FCR (mt: ROX-corr.) | 1143010006 | 1143010306
1143 | 1 | 4 | 1 | 4Ama | O2 concentration | 1143010001 | 1143010401
1144 | 1 | 0 | 2 | R | O2 flux per volume | 1144010002 | 1144010002
1144 | 1 | 1 | 3 | 1U | Specific flux | 1144010003 | 1144010103
1144 | 1 | 2 | 4 | 2Rot | Flux control ratio | 1144010004 | 1144010204
1144 | 1 | 3 | 5 | 3S | Specific flux (mt) | 1144010005 | 1144010305
1144 | 1 | 4 | 6 | 4Ama | FCR (mt: ROX-corr.) | 1144010006 | 1144010406
1145 | 1 | 0 | 1 | R | O2 concentration | 1145010001 | 1145010001
1145 | 1 | 1 | 2 | 1U | O2 flux per volume | 1145010002 | 1145010102
1145 | 1 | 2 | 3 | 2Rot | Specific flux | 1145010003 | 1145010203
1145 | 1 | 3 | 4 | 3S | Flux control ratio | 1145010004 | 1145010304
1145 | 1 | 4 | 5 | 4Ama | Specific flux (mt) | 1145010005 | 1145010405
1146 | 1 | 0 | 6 | R | FCR (mt: ROX-corr.) | 1146010006 | 1146010006
1146 | 1 | 1 | 1 | 1U | O2 concentration | 1146010001 | 1146010101
1146 | 1 | 2 | 2 | 2Rot | O2 flux per volume | 1146010002 | 1146010202
1146 | 1 | 3 | 3 | 3S | Specific flux | 1146010003 | 1146010303
1146 | 1 | 4 | 4 | 4Ama | Flux control ratio | 1146010004 | 1146010404
1147 | 1 | 0 | 5 | R | Specific flux (mt) | 1147010005 | 1147010005
1147 | 1 | 1 | 6 | 1U | FCR (mt: ROX-corr.) | 1147010006 | 1147010106
1147 | 1 | 2 | 1 | 2Rot | O2 concentration | 1147010001 | 1147010201
1147 | 1 | 3 | 2 | 3S | O2 flux per volume | 1147010002 | 1147010302
1147 | 1 | 4 | 3 | 4Ama | Specific flux | 1147010003 | 1147010403
1148 | 1 | 0 | 4 | R | Flux control ratio | 1148010004 | 1148010004
1148 | 1 | 1 | 5 | 1U | Specific flux (mt) | 1148010005 | 1148010105
1148 | 1 | 2 | 6 | 2Rot | FCR (mt: ROX-corr.) | 1148010006 | 1148010206
1148 | 1 | 3 | 1 | 3S | O2 concentration | 1148010001 | 1148010301
1148 | 1 | 4 | 2 | 4Ama | O2 flux per volume | 1148010002 | 1148010402
1149 | 1 | 0 | 3 | R | Specific flux | 1149010003 | 1149010003
1149 | 1 | 1 | 4 | 1U | Flux control ratio | 1149010004 | 1149010104
1149 | 1 | 2 | 5 | 2Rot | Specific flux (mt) | 1149010005 | 1149010205
1149 | 1 | 3 | 6 | 3S | FCR (mt: ROX-corr.) | 1149010006 | 1149010306
1149 | 1 | 4 | 1 | 4Ama | O2 concentration | 1149010001 | 1149010401
1150 | 1 | 0 | 2 | R | O2 flux per volume | 1150010002 | 1150010002
1150 | 1 | 1 | 3 | 1U | Specific flux | 1150010003 | 1150010103
1150 | 1 | 2 | 4 | 2Rot | Flux control ratio | 1150010004 | 1150010204
1150 | 1 | 3 | 5 | 3S | Specific flux (mt) | 1150010005 | 1150010305
1150 | 1 | 4 | 6 | 4Ama | FCR (mt: ROX-corr.) | 1150010006 | 1150010406
1151 | 1 | 0 | 1 | R | O2 concentration | 1151010001 | 1151010001
1151 | 1 | 1 | 2 | 1U | O2 flux per volume | 1151010002 | 1151010102
1151 | 1 | 2 | 3 | 2Rot | Specific flux | 1151010003 | 1151010203
1151 | 1 | 3 | 4 | 3S | Flux control ratio | 1151010004 | 1151010304
1151 | 1 | 4 | 5 | 4Ama | Specific flux (mt) | 1151010005 | 1151010405
1152 | 1 | 0 | 6 | R | FCR (mt: ROX-corr.) | 1152010006 | 1152010006
1152 | 1 | 1 | 1 | 1U | O2 concentration | 1152010001 | 1152010101
1152 | 1 | 2 | 2 | 2Rot | O2 flux per volume | 1152010002 | 1152010202
1152 | 1 | 3 | 3 | 3S | Specific flux | 1152010003 | 1152010303
1152 | 1 | 4 | 4 | 4Ama | Flux control ratio | 1152010004 | 1152010404
1153 | 1 | 0 | 5 | R | Specific flux (mt) | 1153010005 | 1153010005
1153 | 1 | 1 | 6 | 1U | FCR (mt: ROX-corr.) | 1153010006 | 1153010106
1153 | 1 | 2 | 1 | 2Rot | O2 concentration | 1153010001 | 1153010201
1153 | 1 | 3 | 2 | 3S | O2 flux per volume | 1153010002 | 1153010302
1153 | 1 | 4 | 3 | 4Ama | Specific flux | 1153010003 | 1153010403
1154 | 1 | 0 | 4 | R | Flux control ratio | 1154010004 | 1154010004
1154 | 1 | 1 | 5 | 1U | Specific flux (mt) | 1154010005 | 1154010105
1154 | 1 | 2 | 6 | 2Rot | FCR (mt: ROX-corr.) | 1154010006 | 1154010206
1154 | 1 | 3 | 1 | 3S | O2 concentration | 1154010001 | 1154010301
1154 | 1 | 4 | 2 | 4Ama | O2 flux per volume | 1154010002 | 1154010402
1155 | 1 | 0 | 3 | R | Specific flux | 1155010003 | 1155010003
1155 | 1 | 1 | 4 | 1U | Flux control ratio | 1155010004 | 1155010104
1155 | 1 | 2 | 5 | 2Rot | Specific flux (mt) | 1155010005 | 1155010205
1155 | 1 | 3 | 6 | 3S | FCR (mt: ROX-corr.) | 1155010006 | 1155010306
1155 | 1 | 4 | 1 | 4Ama | O2 concentration | 1155010001 | 1155010401
1156 | 1 | 0 | 2 | R | O2 flux per volume | 1156010002 | 1156010002
1156 | 1 | 1 | 3 | 1U | Specific flux | 1156010003 | 1156010103
1156 | 1 | 2 | 4 | 2Rot | Flux control ratio | 1156010004 | 1156010204
1156 | 1 | 3 | 5 | 3S | Specific flux (mt) | 1156010005 | 1156010305
1156 | 1 | 4 | 6 | 4Ama | FCR (mt: ROX-corr.) | 1156010006 | 1156010406
1157 | 1 | 0 | 1 | R | O2 concentration | 1157010001 | 1157010001
1157 | 1 | 1 | 2 | 1U | O2 flux per volume | 1157010002 | 1157010102
1157 | 1 | 2 | 3 | 2Rot | Specific flux | 1157010003 | 1157010203
1157 | 1 | 3 | 4 | 3S | Flux control ratio | 1157010004 | 1157010304
1157 | 1 | 4 | 5 | 4Ama | Specific flux (mt) | 1157010005 | 1157010405
1158 | 1 | 0 | 6 | R | FCR (mt: ROX-corr.) | 1158010006 | 1158010006
1158 | 1 | 1 | 1 | 1U | O2 concentration | 1158010001 | 1158010101
1158 | 1 | 2 | 2 | 2Rot | O2 flux per volume | 1158010002 | 1158010202
1158 | 1 | 3 | 3 | 3S | Specific flux | 1158010003 | 1158010303
1158 | 1 | 4 | 4 | 4Ama | Flux control ratio | 1158010004 | 1158010404
1159 | 1 | 0 | 5 | R | Specific flux (mt) | 1159010005 | 1159010005
1159 | 1 | 1 | 6 | 1U | FCR (mt: ROX-corr.) | 1159010006 | 1159010106
1159 | 1 | 2 | 1 | 2Rot | O2 concentration | 1159010001 | 1159010201
1159 | 1 | 3 | 2 | 3S | O2 flux per volume | 1159010002 | 1159010302
1159 | 1 | 4 | 3 | 4Ama | Specific flux | 1159010003 | 1159010403
1160 | 1 | 0 | 4 | R | Flux control ratio | 1160010004 | 1160010004
1160 | 1 | 1 | 5 | 1U | Specific flux (mt) | 1160010005 | 1160010105
1160 | 1 | 2 | 6 | 2Rot | FCR (mt: ROX-corr.) | 1160010006 | 1160010206
1160 | 1 | 3 | 1 | 3S | O2 concentration | 1160010001 | 1160010301
1160 | 1 | 4 | 2 | 4Ama | O2 flux per volume | 1160010002 | 1160010402
1161 | 1 | 0 | 3 | R | Specific flux | 1161010003 | 1161010003
1161 | 1 | 1 | 4 | 1U | Flux control ratio | 1161010004 | 1161010104
1161 | 1 | 2 | 5 | 2Rot | Specific flux (mt) | 1161010005 | 1161010205
1161 | 1 | 3 | 6 | 3S | FCR (mt: ROX-corr.) | 1161010006 | 1161010306
1161 | 1 | 4 | 1 | 4Ama | O2 concentration | 1161010001 | 1161010401
1162 | 1 | 0 | 2 | R | O2 flux per volume | 1162010002 | 1162010002
1162 | 1 | 1 | 3 | 1U | Specific flux | 1162010003 | 1162010103
1162 | 1 | 2 | 4 | 2Rot | Flux control ratio | 1162010004 | 1162010204
1162 | 1 | 3 | 5 | 3S | Specific flux (mt) | 1162010005 | 1162010305
1162 | 1 | 4 | 6 | 4Ama | FCR (mt: ROX-corr.) | 1162010006 | 1162010406
1163 | 1 | 0 | 1 | R | O2 concentration | 1163010001 | 1163010001
1163 | 1 | 1 | 2 | 1U | O2 flux per volume | 1163010002 | 1163010102
1163 | 1 | 2 | 3 | 2Rot | Specific flux | 1163010003 | 1163010203
1163 | 1 | 3 | 4 | 3S | Flux control ratio | 1163010004 | 1163010304
1163 | 1 | 4 | 5 | 4Ama | Specific flux (mt) | 1163010005 | 1163010405
1164 | 1 | 0 | 6 | R | FCR (mt: ROX-corr.) | 1164010006 | 1164010006
1164 | 1 | 1 | 1 | 1U | O2 concentration | 1164010001 | 1164010101
1164 | 1 | 2 | 2 | 2Rot | O2 flux per volume | 1164010002 | 1164010202
1164 | 1 | 3 | 3 | 3S | Specific flux | 1164010003 | 1164010303
1164 | 1 | 4 | 4 | 4Ama | Flux control ratio | 1164010004 | 1164010404
1165 | 1 | 0 | 5 | R | Specific flux (mt) | 1165010005 | 1165010005
1165 | 1 | 1 | 6 | 1U | FCR (mt: ROX-corr.) | 1165010006 | 1165010106
1165 | 1 | 2 | 1 | 2Rot | O2 concentration | 1165010001 | 1165010201
1165 | 1 | 3 | 2 | 3S | O2 flux per volume | 1165010002 | 1165010302
1165 | 1 | 4 | 3 | 4Ama | Specific flux | 1165010003 | 1165010403
1166 | 1 | 0 | 4 | R | Flux control ratio | 1166010004 | 1166010004
1166 | 1 | 1 | 5 | 1U | Specific flux (mt) | 1166010005 | 1166010105
1166 | 1 | 2 | 6 | 2Rot | FCR (mt: ROX-corr.) | 1166010006 | 1166010206
1166 | 1 | 3 | 1 | 3S | O2 concentration | 1166010001 | 1166010301
1166 | 1 | 4 | 2 | 4Ama | O2 flux per volume | 1166010002 | 1166010402
1167 | 1 | 0 | 3 | R | Specific flux | 1167010003 | 1167010003
1167 | 1 | 1 | 4 | 1U | Flux control ratio | 1167010004 | 1167010104
1167 | 1 | 2 | 5 | 2Rot | Specific flux (mt) | 1167010005 | 1167010205
1167 | 1 | 3 | 6 | 3S | FCR (mt: ROX-corr.) | 1167010006 | 1167010306
1167 | 1 | 4 | 1 | 4Ama | O2 concentration | 1167010001 | 1167010401
1168 | 1 | 0 | 2 | R | O2 flux per volume | 1168010002 | 1168010002
1168 | 1 | 1 | 3 | 1U | Specific flux | 1168010003 | 1168010103
1168 | 1 | 2 | 4 | 2Rot | Flux control ratio | 1168010004 | 1168010204
1168 | 1 | 3 | 5 | 3S | Specific flux (mt) | 1168010005 | 1168010305
1168 | 1 | 4 | 6 | 4Ama | FCR (mt: ROX-corr.) | 1168010006 | 1168010406
1169 | 1 | 0 | 1 | R | O2 concentration | 1169010001 | 1169010001
1169 | 1 | 1 | 2 | 1U | O2 flux per volume | 1169010002 | 1169010102
1169 | 1 | 2 | 3 | 2Rot | Specific flux | 1169010003 | 1169010203
1169 | 1 | 3 | 4 | 3S | Flux control ratio | 1169010004 | 1169010304
1169 | 1 | 4 | 5 | 4Ama | Specific flux (mt) | 1169010005 | 1169010405
1170 | 1 | 0 | 6 | R | FCR (mt: ROX-corr.) | 1170010006 | 1170010006
1170 | 1 | 1 | 1 | 1U | O2 concentration | 1170010001 | 1170010101
1170 | 1 | 2 | 2 | 2Rot | O2 flux per volume | 1170010002 | 1170010202
1170 | 1 | 3 | 3 | 3S | Specific flux | 1170010003 | 1170010303
1170 | 1 | 4 | 4 | 4Ama | Flux control ratio | 1170010004 | 1170010404
1171 | 1 | 0 | 5 | R | Specific flux (mt) | 1171010005 | 1171010005
1171 | 1 | 1 | 6 | 1U | FCR (mt: ROX-corr.) | 1171010006 | 1171010106
1171 | 1 | 2 | 1 | 2Rot | O2 concentration | 1171010001 | 1171010201
1171 | 1 | 3 | 2 | 3S | O2 flux per volume | 1171010002 | 1171010302
1171 | 1 | 4 | 3 | 4Ama | Specific flux | 1171010003 | 1171010403
1172 | 1 | 0 | 4 | R | Flux control ratio | 1172010004 | 1172010004
1172 | 1 | 1 | 5 | 1U | Specific flux (mt) | 1172010005 | 1172010105
1172 | 1 | 2 | 6 | 2Rot | FCR (mt: ROX-corr.) | 1172010006 | 1172010206
1172 | 1 | 3 | 1 | 3S | O2 concentration | 1172010001 | 1172010301
1172 | 1 | 4 | 2 | 4Ama | O2 flux per volume | 1172010002 | 1172010402
1173 | 1 | 0 | 3 | R | Specific flux | 1173010003 | 1173010003
1173 | 1 | 1 | 4 | 1U | Flux control ratio | 1173010004 | 1173010104
1173 | 1 | 2 | 5 | 2Rot | Specific flux (mt) | 1173010005 | 1173010205
1173 | 1 | 3 | 6 | 3S | FCR (mt: ROX-corr.) | 1173010006 | 1173010306
1173 | 1 | 4 | 1 | 4Ama | O2 concentration | 1173010001 | 1173010401
1174 | 1 | 0 | 2 | R | O2 flux per volume | 1174010002 | 1174010002
1174 | 1 | 1 | 3 | 1U | Specific flux | 1174010003 | 1174010103
1174 | 1 | 2 | 4 | 2Rot | Flux control ratio | 1174010004 | 1174010204
1174 | 1 | 3 | 5 | 3S | Specific flux (mt) | 1174010005 | 1174010305
1174 | 1 | 4 | 6 | 4Ama | FCR (mt: ROX-corr.) | 1174010006 | 1174010406
1175 | 1 | 0 | 1 | R | O2 concentration | 1175010001 | 1175010001
1175 | 1 | 1 | 2 | 1U | O2 flux per volume | 1175010002 | 1175010102
1175 | 1 | 2 | 3 | 2Rot | Specific flux | 1175010003 | 1175010203
1175 | 1 | 3 | 4 | 3S | Flux control ratio | 1175010004 | 1175010304
1175 | 1 | 4 | 5 | 4Ama | Specific flux (mt) | 1175010005 | 1175010405
1176 | 1 | 0 | 6 | R | FCR (mt: ROX-corr.) | 1176010006 | 1176010006
1176 | 1 | 1 | 1 | 1U | O2 concentration | 1176010001 | 1176010101
1176 | 1 | 2 | 2 | 2Rot | O2 flux per volume | 1176010002 | 1176010202
1176 | 1 | 3 | 3 | 3S | Specific flux | 1176010003 | 1176010303
1176 | 1 | 4 | 4 | 4Ama | Flux control ratio | 1176010004 | 1176010404
1177 | 1 | 0 | 5 | R | Specific flux (mt) | 1177010005 | 1177010005
1177 | 1 | 1 | 6 | 1U | FCR (mt: ROX-corr.) | 1177010006 | 1177010106
1177 | 1 | 2 | 1 | 2Rot | O2 concentration | 1177010001 | 1177010201
1177 | 1 | 3 | 2 | 3S | O2 flux per volume | 1177010002 | 1177010302
1177 | 1 | 4 | 3 | 4Ama | Specific flux | 1177010003 | 1177010403
1178 | 1 | 0 | 4 | R | Flux control ratio | 1178010004 | 1178010004
1178 | 1 | 1 | 5 | 1U | Specific flux (mt) | 1178010005 | 1178010105
1178 | 1 | 2 | 6 | 2Rot | FCR (mt: ROX-corr.) | 1178010006 | 1178010206
1178 | 1 | 3 | 1 | 3S | O2 concentration | 1178010001 | 1178010301
1178 | 1 | 4 | 2 | 4Ama | O2 flux per volume | 1178010002 | 1178010402
1179 | 1 | 0 | 3 | R | Specific flux | 1179010003 | 1179010003
1179 | 1 | 1 | 4 | 1U | Flux control ratio | 1179010004 | 1179010104
1179 | 1 | 2 | 5 | 2Rot | Specific flux (mt) | 1179010005 | 1179010205
1179 | 1 | 3 | 6 | 3S | FCR (mt: ROX-corr.) | 1179010006 | 1179010306
1179 | 1 | 4 | 1 | 4Ama | O2 concentration | 1179010001 | 1179010401
1180 | 1 | 0 | 2 | R | O2 flux per volume | 1180010002 | 1180010002
1180 | 1 | 1 | 3 | 1U | Specific flux | 1180010003 | 1180010103
1180 | 1 | 2 | 4 | 2Rot | Flux control ratio | 1180010004 | 1180010204
1180 | 1 | 3 | 5 | 3S | Specific flux (mt) | 1180010005 | 1180010305
1180 | 1 | 4 | 6 | 4Ama | FCR (mt: ROX-corr.) | 1180010006 | 1180010406
1181 | 1 | 0 | 1 | R | O2 concentration | 1181010001 | 1181010001
1181 | 1 | 1 | 2 | 1U | O2 flux per volume | 1181010002 | 1181010102
1181 | 1 | 2 | 3 | 2Rot | Specific flux | 1181010003 | 1181010203
1181 | 1 | 3 | 4 | 3S | Flux control ratio | 1181010004 | 1181010304
1181 | 1 | 4 | 5 | 4Ama | Specific flux (mt) | 1181010005 | 1181010405
1182 | 1 | 0 | 6 | R | FCR (mt: ROX-corr.) | 1182010006 | 1182010006
1182 | 1 | 1 | 1 | 1U | O2 concentration | 1182010001 | 1182010101
1182 | 1 | 2 | 2 | 2Rot | O2 flux per volume | 1182010002 | 1182010202
1182 | 1 | 3 | 3 | 3S | Specific flux | 1182010003 | 1182010303
1182 | 1 | 4 | 4 | 4Ama | Flux control ratio | 1182010004 | 1182010404
1183 | 1 | 0 | 5 | R | Specific flux (mt) | 1183010005 | 1183010005
1183 | 1 | 1 | 6 | 1U | FCR (mt: ROX-corr.) | 1183010006 | 1183010106
1183 | 1 | 2 | 1 | 2Rot | O2 concentration | 1183010001 | 1183010201
1183 | 1 | 3 | 2 | 3S | O2 flux per volume | 1183010002 | 1183010302
1183 | 1 | 4 | 3 | 4Ama | Specific flux | 1183010003 | 1183010403
1184 | 1 | 0 | 4 | R | Flux control ratio | 1184010004 | 1184010004
1184 | 1 | 1 | 5 | 1U | Specific flux (mt) | 1184010005 | 1184010105
1184 | 1 | 2 | 6 | 2Rot | FCR (mt: ROX-corr.) | 1184010006 | 1184010206
1184 | 1 | 3 | 1 | 3S | O2 concentration | 1184010001 | 1184010301
1184 | 1 | 4 | 2 | 4Ama | O2 flux per volume | 1184010002 | 1184010402
1185 | 1 | 0 | 3 | R | Specific flux | 1185010003 | 1185010003
1185 | 1 | 1 | 4 | 1U | Flux control ratio | 1185010004 | 1185010104
1185 | 1 | 2 | 5 | 2Rot | Specific flux (mt) | 1185010005 | 1185010205
1185 | 1 | 3 | 6 | 3S | FCR (mt: ROX-corr.) | 1185010006 | 1185010306
1185 | 1 | 4 | 1 | 4Ama | O2 concentration | 1185010001 | 1185010401
1186 | 1 | 0 | 2 | R | O2 flux per volume | 1186010002 | 1186010002
1186 | 1 | 1 | 3 | 1U | Specific flux | 1186010003 | 1186010103
1186 | 1 | 2 | 4 | 2Rot | Flux control ratio | 1186010004 | 1186010204
1186 | 1 | 3 | 5 | 3S | Specific flux (mt) | 1186010005 | 1186010305
1186 | 1 | 4 | 6 | 4Ama | FCR (mt: ROX-corr.) | 1186010006 | 1186010406
1187 | 1 | 0 | 1 | R | O2 concentration | 1187010001 | 1187010001
1187 | 1 | 1 | 2 | 1U | O2 flux per volume | 1187010002 | 1187010102
1187 | 1 | 2 | 3 | 2Rot | Specific flux | 1187010003 | 1187010203
1187 | 1 | 3 | 4 | 3S | Flux control ratio | 1187010004 | 1187010304
1187 | 1 | 4 | 5 | 4Ama | Specific flux (mt) | 1187010005 | 1187010405
1188 | 1 | 0 | 6 | R | FCR (mt: ROX-corr.) | 1188010006 | 1188010006
1188 | 1 | 1 | 1 | 1U | O2 concentration | 1188010001 | 1188010101
1188 | 1 | 2 | 2 | 2Rot | O2 flux per volume | 1188010002 | 1188010202
1188 | 1 | 3 | 3 | 3S | Specific flux | 1188010003 | 1188010303
1188 | 1 | 4 | 4 | 4Ama | Flux control ratio | 1188010004 | 1188010404
1189 | 1 | 0 | 5 | R | Specific flux (mt) | 1189010005 | 1189010005
1189 | 1 | 1 | 6 | 1U | FCR (mt: ROX-corr.) | 1189010006 | 1189010106
1189 | 1 | 2 | 1 | 2Rot | O2 concentration | 1189010001 | 1189010201
1189 | 1 | 3 | 2 | 3S | O2 flux per volume | 1189010002 | 1189010302
1189 | 1 | 4 | 3 | 4Ama | Specific flux | 1189010003 | 1189010403
1190 | 1 | 0 | 4 | R | Flux control ratio | 1190010004 | 1190010004
1190 | 1 | 1 | 5 | 1U | Specific flux (mt) | 1190010005 | 1190010105
1190 | 1 | 2 | 6 | 2Rot | FCR (mt: ROX-corr.) | 1190010006 | 1190010206
1190 | 1 | 3 | 1 | 3S | O2 concentration | 1190010001 | 1190010301
1190 | 1 | 4 | 2 | 4Ama | O2 flux per volume | 1190010002 | 1190010402
1191 | 1 | 0 | 3 | R | Specific flux | 1191010003 | 1191010003
1191 | 1 | 1 | 4 | 1U | Flux control ratio | 1191010004 | 1191010104
1191 | 1 | 2 | 5 | 2Rot | Specific flux (mt) | 1191010005 | 1191010205
1191 | 1 | 3 | 6 | 3S | FCR (mt: ROX-corr.) | 1191010006 | 1191010306
1191 | 1 | 4 | 1 | 4Ama | O2 concentration | 1191010001 | 1191010401
1192 | 1 | 0 | 2 | R | O2 flux per volume | 1192010002 | 1192010002
1192 | 1 | 1 | 3 | 1U | Specific flux | 1192010003 | 1192010103
1192 | 1 | 2 | 4 | 2Rot | Flux control ratio | 1192010004 | 1192010204
1192 | 1 | 3 | 5 | 3S | Specific flux (mt) | 1192010005 | 1192010305
1192 | 1 | 4 | 6 | 4Ama | FCR (mt: ROX-corr.) | 1192010006 | 1192010406
1193 | 1 | 0 | 1 | R | O2 concentration | 1193010001 | 1193010001
1193 | 1 | 1 | 2 | 1U | O2 flux per volume | 1193010002 | 1193010102
1193 | 1 | 2 | 3 | 2Rot | Specific flux | 1193010003 | 1193010203
1193 | 1 | 3 | 4 | 3S | Flux control ratio | 1193010004 | 1193010304
1193 | 1 | 4 | 5 | 4Ama | Specific flux (mt) | 1193010005 | 1193010405
1194 | 1 | 0 | 6 | R | FCR (mt: ROX-corr.) | 1194010006 | 1194010006
1194 | 1 | 1 | 1 | 1U | O2 concentration | 1194010001 | 1194010101
1194 | 1 | 2 | 2 | 2Rot | O2 flux per volume | 1194010002 | 1194010202
1194 | 1 | 3 | 3 | 3S | Specific flux | 1194010003 | 1194010303
1194 | 1 | 4 | 4 | 4Ama | Flux control ratio | 1194010004 | 1194010404
1195 | 1 | 0 | 5 | R | Specific flux (mt) | 1195010005 | 1195010005
1195 | 1 | 1 | 6 | 1U | FCR (mt: ROX-corr.) | 1195010006 | 1195010106
1195 | 1 | 2 | 1 | 2Rot | O2 concentration | 1195010001 | 1195010201
1195 | 1 | 3 | 2 | 3S | O2 flux per volume | 1195010002 | 1195010302
1195 | 1 | 4 | 3 | 4Ama | Specific flux | 1195010003 | 1195010403
1196 | 1 | 0 | 4 | R | Flux control ratio | 1196010004 | 1196010004
1196 | 1 | 1 | 5 | 1U | Specific flux (mt) | 1196010005 | 1196010105
1196 | 1 | 2 | 6 | 2Rot | FCR (mt: ROX-corr.) | 1196010006 | 1196010206
1196 | 1 | 3 | 1 | 3S | O2 concentration | 1196010001 | 1196010301
1196 | 1 | 4 | 2 | 4Ama | O2 flux per volume | 1196010002 | 1196010402
1197 | 1 | 0 | 3 | R | Specific flux | 1197010003 | 1197010003
1197 | 1 | 1 | 4 | 1U | Flux control ratio | 1197010004 | 1197010104
1197 | 1 | 2 | 5 | 2Rot | Specific flux (mt) | 1197010005 | 1197010205
1197 | 1 | 3 | 6 | 3S | FCR (mt: ROX-corr.) | 1197010006 | 1197010306
1197 | 1 | 4 | 1 | 4Ama | O2 concentration | 1197010001 | 1197010401
1198 | 1 | 0 | 2 | R | O2 flux per volume | 1198010002 | 1198010002
1198 | 1 | 1 | 3 | 1U | Specific flux | 1198010003 | 1198010103
1198 | 1 | 2 | 4 | 2Rot | Flux control ratio | 1198010004 | 1198010204
1198 | 1 | 3 | 5 | 3S | Specific flux (mt) | 1198010005 | 1198010305
1198 | 1 | 4 | 6 | 4Ama | FCR (mt: ROX-corr.) | 1198010006 | 1198010406
1199 | 1 | 0 | 1 | R | O2 concentration | 1199010001 | 1199010001
1199 | 1 | 1 | 2 | 1U | O2 flux per volume | 1199010002 | 1199010102
1199 | 1 | 2 | 3 | 2Rot | Specific flux | 1199010003 | 1199010203
1199 | 1 | 3 | 4 | 3S | Flux control ratio | 1199010004 | 1199010304
1199 | 1 | 4 | 5 | 4Ama | Specific flux (mt) | 1199010005 | 1199010405
1200 | 1 | 0 | 6 | R | FCR (mt: ROX-corr.) | 1200010006 | 1200010006
1200 | 1 | 1 | 1 | 1U | O2 concentration | 1200010001 | 1200010101
1200 | 1 | 2 | 2 | 2Rot | O2 flux per volume | 1200010002 | 1200010202
1200 | 1 | 3 | 3 | 3S | Specific flux | 1200010003 | 1200010303
1200 | 1 | 4 | 4 | 4Ama | Flux control ratio | 1200010004 | 1200010404
1201 | 1 | 0 | 5 | R | Specific flux (mt) | 1201010005 | 1201010005
1201 | 1 | 1 | 6 | 1U | FCR (mt: ROX-corr.) | 1201010006 | 1201010106
1201 | 1 | 2 | 1 | 2Rot | O2 concentration | 1201010001 | 1201010201
1201 | 1 | 3 | 2 | 3S | O2 flux per volume | 1201010002 | 1201010302
1201 | 1 | 4 | 3 | 4Ama | Specific flux | 1201010003 | 1201010403
1202 | 1 | 0 | 4 | R | Flux control ratio | 1202010004 | 1202010004
1202 | 1 | 1 | 5 | 1U | Specific flux (mt) | 1202010005 | 1202010105
1202 | 1 | 2 | 6 | 2Rot | FCR (mt: ROX-corr.) | 1202010006 | 1202010206
1202 | 1 | 3 | 1 | 3S | O2 concentration | 1202010001 | 1202010301
1202 | 1 | 4 | 2 | 4Ama | O2 flux per volume | 1202010002 | 1202010402
1203 | 1 | 0 | 3 | R | Specific flux | 1203010003 | 1203010003
1203 | 1 | 1 | 4 | 1U | Flux control ratio | 1203010004 | 1203010104
1203 | 1 | 2 | 5 | 2Rot | Specific flux (mt) | 1203010005 | 1203010205
1203 | 1 | 3 | 6 | 3S | FCR (mt: ROX-corr.) | 1203010006 | 1203010306
1203 | 1 | 4 | 1 | 4Ama | O2 concentration | 1203010001 | 1203010401
1204 | 1 | 0 | 2 | R | O2 flux per volume | 1204010002 | 1204010002
1204 | 1 | 1 | 3 | 1U | Specific flux | 1204010003 | 1204010103
1204 | 1 | 2 | 4 | 2Rot | Flux control ratio | 1204010004 | 1204010204
1204 | 1 | 3 | 5 | 3S | Specific flux (mt) | 1204010005 | 1204010305
1204 | 1 | 4 | 6 | 4Ama | FCR (mt: ROX-corr.) | 1204010006 | 1204010406
1205 | 1 | 0 | 1 | R | O2 concentration | 1205010001 | 1205010001
1205 | 1 | 1 | 2 | 1U | O2 flux per volume | 1205010002 | 1205010102
1205 | 1 | 2 | 3 | 2Rot | Specific flux | 1205010003 | 1205010203
1205 | 1 | 3 | 4 | 3S | Flux control ratio | 1205010004 | 1205010304
1205 | 1 | 4 | 5 | 4Ama | Specific flux (mt) | 1205010005 | 1205010405
1206 | 1 | 0 | 6 | R | FCR (mt: ROX-corr.) | 1206010006 | 1206010006
1206 | 1 | 1 | 1 | 1U | O2 concentration | 1206010001 | 1206010101
1206 | 1 | 2 | 2 | 2Rot | O2 flux per volume | 1206010002 | 1206010202
1206 | 1 | 3 | 3 | 3S | Specific flux | 1206010003 | 1206010303
1206 | 1 | 4 | 4 | 4Ama | Flux control ratio | 1206010004 | 1206010404
1207 | 1 | 0 | 5 | R | Specific flux (mt) | 1207010005 | 1207010005
1207 | 1 | 1 | 6 | 1U | FCR (mt: ROX-corr.) | 1207010006 | 1207010106
1207 | 1 | 2 | 1 | 2Rot | O2 concentration | 1207010001 | 1207010201
1207 | 1 | 3 | 2 | 3S | O2 flux per volume | 1207010002 | 1207010302
1207 | 1 | 4 | 3 | 4Ama | Specific flux | 1207010003 | 1207010403
1208 | 1 | 0 | 4 | R | Flux control ratio | 1208010004 | 1208010004
1208 | 1 | 1 | 5 | 1U | Specific flux (mt) | 1208010005 | 1208010105
1208 | 1 | 2 | 6 | 2Rot | FCR (mt: ROX-corr.) | 1208010006 | 1208010206
1208 | 1 | 3 | 1 | 3S | O2 concentration | 1208010001 | 1208010301
1208 | 1 | 4 | 2 | 4Ama | O2 flux per volume | 1208010002 | 1208010402
1209 | 1 | 0 | 3 | R | Specific flux | 1209010003 | 1209010003
1209 | 1 | 1 | 4 | 1U | Flux control ratio | 1209010004 | 1209010104
1209 | 1 | 2 | 5 | 2Rot | Specific flux (mt) | 1209010005 | 1209010205
1209 | 1 | 3 | 6 | 3S | FCR (mt: ROX-corr.) | 1209010006 | 1209010306
1209 | 1 | 4 | 1 | 4Ama | O2 concentration | 1209010001 | 1209010401
1210 | 1 | 0 | 2 | R | O2 flux per volume | 1210010002 | 1210010002
1210 | 1 | 1 | 3 | 1U | Specific flux | 1210010003 | 1210010103
1210 | 1 | 2 | 4 | 2Rot | Flux control ratio | 1210010004 | 1210010204
1210 | 1 | 3 | 5 | 3S | Specific flux (mt) | 1210010005 | 1210010305
1210 | 1 | 4 | 6 | 4Ama | FCR (mt: ROX-corr.) | 1210010006 | 1210010406
1211 | 1 | 0 | 1 | R | O2 concentration | 1211010001 | 1211010001
1211 | 1 | 1 | 2 | 1U | O2 flux per volume | 1211010002 | 1211010102
1211 | 1 | 2 | 3 | 2Rot | Specific flux | 1211010003 | 1211010203
1211 | 1 | 3 | 4 | 3S | Flux control ratio | 1211010004 | 1211010304
1211 | 1 | 4 | 5 | 4Ama | Specific flux (mt) | 1211010005 | 1211010405
1212 | 1 | 0 | 6 | R | FCR (mt: ROX-corr.) | 1212010006 | 1212010006
1212 | 1 | 1 | 1 | 1U | O2 concentration | 1212010001 | 1212010101
1212 | 1 | 2 | 2 | 2Rot | O2 flux per volume | 1212010002 | 1212010202
1212 | 1 | 3 | 3 | 3S | Specific flux | 1212010003 | 1212010303
1212 | 1 | 4 | 4 | 4Ama | Flux control ratio | 1212010004 | 1212010404
1213 | 1 | 0 | 5 | R | Specific flux (mt) | 1213010005 | 1213010005
1213 | 1 | 1 | 6 | 1U | FCR (mt: ROX-corr.) | 1213010006 | 1213010106
1213 | 1 | 2 | 1 | 2Rot | O2 concentration | 1213010001 | 1213010201
1213 | 1 | 3 | 2 | 3S | O2 flux per volume | 1213010002 | 1213010302
1213 | 1 | 4 | 3 | 4Ama | Specific flux | 1213010003 | 1213010403
1214 | 1 | 0 | 4 | R | Flux control ratio | 1214010004 | 1214010004
1214 | 1 | 1 | 5 | 1U | Specific flux (mt) | 1214010005 | 1214010105
1214 | 1 | 2 | 6 | 2Rot | FCR (mt: ROX-corr.) | 1214010006 | 1214010206
1214 | 1 | 3 | 1 | 3S | O2 concentration | 1214010001 | 1214010301
1214 | 1 | 4 | 2 | 4Ama | O2 flux per volume | 1214010002 | 1214010402
1215 | 1 | 0 | 3 | R | Specific flux | 1215010003 | 1215010003
1215 | 1 | 1 | 4 | 1U | Flux control ratio | 1215010004 | 1215010104
1215 | 1 | 2 | 5 | 2Rot | Specific flux (mt) | 1215010005 | 1215010205
1215 | 1 | 3 | 6 | 3S | FCR (mt: ROX-corr.) | 1215010006 | 1215010306
1215 | 1 | 4 | 1 | 4Ama | O2 concentration | 1215010001 | 1215010401
1216 | 1 | 0 | 2 | R | O2 flux per volume | 1216010002 | 1216010002
1216 | 1 | 1 | 3 | 1U | Specific flux | 1216010003 | 1216010103
1216 | 1 | 2 | 4 | 2Rot | Flux control ratio | 1216010004 | 1216010204
1216 | 1 | 3 | 5 | 3S | Specific flux (mt) | 1216010005 | 1216010305
1216 | 1 | 4 | 6 | 4Ama | FCR (mt: ROX-corr.) | 1216010006 | 1216010406
1217 | 1 | 0 | 1 | R | O2 concentration | 1217010001 | 1217010001
1217 | 1 | 1 | 2 | 1U | O2 flux per volume | 1217010002 | 1217010102
1217 | 1 | 2 | 3 | 2Rot | Specific flux | 1217010003 | 1217010203
1217 | 1 | 3 | 4 | 3S | Flux control ratio | 1217010004 | 1217010304
1217 | 1 | 4 | 5 | 4Ama | Specific flux (mt) | 1217010005 | 1217010405
1218 | 1 | 0 | 6 | R | FCR (mt: ROX-corr.) | 1218010006 | 1218010006
1218 | 1 | 1 | 1 | 1U | O2 concentration | 1218010001 | 1218010101
1218 | 1 | 2 | 2 | 2Rot | O2 flux per volume | 1218010002 | 1218010202
1218 | 1 | 3 | 3 | 3S | Specific flux | 1218010003 | 1218010303
1218 | 1 | 4 | 4 | 4Ama | Flux control ratio | 1218010004 | 1218010404
1219 | 1 | 0 | 5 | R | Specific flux (mt) | 1219010005 | 1219010005
1219 | 1 | 1 | 6 | 1U | FCR (mt: ROX-corr.) | 1219010006 | 1219010106
1219 | 1 | 2 | 1 | 2Rot | O2 concentration | 1219010001 | 1219010201
1219 | 1 | 3 | 2 | 3S | O2 flux per volume | 1219010002 | 1219010302
1219 | 1 | 4 | 3 | 4Ama | Specific flux | 1219010003 | 1219010403
1220 | 1 | 0 | 4 | R | Flux control ratio | 1220010004 | 1220010004
1220 | 1 | 1 | 5 | 1U | Specific flux (mt) | 1220010005 | 1220010105
1220 | 1 | 2 | 6 | 2Rot | FCR (mt: ROX-corr.) | 1220010006 | 1220010206
1220 | 1 | 3 | 1 | 3S | O2 concentration | 1220010001 | 1220010301
1220 | 1 | 4 | 2 | 4Ama | O2 flux per volume | 1220010002 | 1220010402
1221 | 1 | 0 | 3 | R | Specific flux | 1221010003 | 1221010003
1221 | 1 | 1 | 4 | 1U | Flux control ratio | 1221010004 | 1221010104
1221 | 1 | 2 | 5 | 2Rot | Specific flux (mt) | 1221010005 | 1221010205
1221 | 1 | 3 | 6 | 3S | FCR (mt: ROX-corr.) | 1221010006 | 1221010306
1221 | 1 | 4 | 1 | 4Ama | O2 concentration | 1221010001 | 1221010401
1222 | 1 | 0 | 2 | R | O2 flux per volume | 1222010002 | 1222010002
1222 | 1 | 1 | 3 | 1U | Specific flux | 1222010003 | 1222010103
1222 | 1 | 2 | 4 | 2Rot | Flux control ratio | 1222010004 | 1222010204
1222 | 1 | 3 | 5 | 3S | Specific flux (mt) | 1222010005 | 1222010305
1222 | 1 | 4 | 6 | 4Ama | FCR (mt: ROX-corr.) | 1222010006 | 1222010406
1223 | 1 | 0 | 1 | R | O2 concentration | 1223010001 | 1223010001
1223 | 1 | 1 | 2 | 1U | O2 flux per volume | 1223010002 | 1223010102
1223 | 1 | 2 | 3 | 2Rot | Specific flux | 1223010003 | 1223010203
1223 | 1 | 3 | 4 | 3S | Flux control ratio | 1223010004 | 1223010304
1223 | 1 | 4 | 5 | 4Ama | Specific flux (mt) | 1223010005 | 1223010405
1224 | 1 | 0 | 6 | R | FCR (mt: ROX-corr.) | 1224010006 | 1224010006
1224 | 1 | 1 | 1 | 1U | O2 concentration | 1224010001 | 1224010101
1224 | 1 | 2 | 2 | 2Rot | O2 flux per volume | 1224010002 | 1224010202
1224 | 1 | 3 | 3 | 3S | Specific flux | 1224010003 | 1224010303
1224 | 1 | 4 | 4 | 4Ama | Flux control ratio | 1224010004 | 1224010404
1225 | 1 | 0 | 5 | R | Specific flux (mt) | 1225010005 | 1225010005
1225 | 1 | 1 | 6 | 1U | FCR (mt: ROX-corr.) | 1225010006 | 1225010106
1225 | 1 | 2 | 1 | 2Rot | O2 concentration | 1225010001 | 1225010201
1225 | 1 | 3 | 2 | 3S | O2 flux per volume | 1225010002 | 1225010302
1225 | 1 | 4 | 3 | 4Ama | Specific flux | 1225010003 | 1225010403
1226 | 1 | 0 | 4 | R | Flux control ratio | 1226010004 | 1226010004
1226 | 1 | 1 | 5 | 1U | Specific flux (mt) | 1226010005 | 1226010105
1226 | 1 | 2 | 6 | 2Rot | FCR (mt: ROX-corr.) | 1226010006 | 1226010206
1226 | 1 | 3 | 1 | 3S | O2 concentration | 1226010001 | 1226010301
1226 | 1 | 4 | 2 | 4Ama | O2 flux per volume | 1226010002 | 1226010402
1227 | 1 | 0 | 3 | R | Specific flux | 1227010003 | 1227010003
1227 | 1 | 1 | 4 | 1U | Flux control ratio | 1227010004 | 1227010104
1227 | 1 | 2 | 5 | 2Rot | Specific flux (mt) | 1227010005 | 1227010205
1227 | 1 | 3 | 6 | 3S | FCR (mt: ROX-corr.) | 1227010006 | 1227010306
1227 | 1 | 4 | 1 | 4Ama | O2 concentration | 1227010001 | 1227010401
1228 | 1 | 0 | 2 | R | O2 flux per volume | 1228010002 | 1228010002
1228 | 1 | 1 | 3 | 1U | Specific flux | 1228010003 | 1228010103
1228 | 1 | 2 | 4 | 2Rot | Flux control ratio | 1228010004 | 1228010204
1228 | 1 | 3 | 5 | 3S | Specific flux (mt) | 1228010005 | 1228010305
1228 | 1 | 4 | 6 | 4Ama | FCR (mt: ROX-corr.) | 1228010006 | 1228010406
1229 | 1 | 0 | 1 | R | O2 concentration | 1229010001 | 1229010001
1229 | 1 | 1 | 2 | 1U | O2 flux per volume | 1229010002 | 1229010102
1229 | 1 | 2 | 3 | 2Rot | Specific flux | 1229010003 | 1229010203
1229 | 1 | 3 | 4 | 3S | Flux control ratio | 1229010004 | 1229010304
1229 | 1 | 4 | 5 | 4Ama | Specific flux (mt) | 1229010005 | 1229010405
1230 | 1 | 0 | 6 | R | FCR (mt: ROX-corr.) | 1230010006 | 1230010006
1230 | 1 | 1 | 1 | 1U | O2 concentration | 1230010001 | 1230010101
1230 | 1 | 2 | 2 | 2Rot | O2 flux per volume | 1230010002 | 1230010202
1230 | 1 | 3 | 3 | 3S | Specific flux | 1230010003 | 1230010303
1230 | 1 | 4 | 4 | 4Ama | Flux control ratio | 1230010004 | 1230010404
1231 | 1 | 0 | 5 | R | Specific flux (mt) | 1231010005 | 1231010005
1231 | 1 | 1 | 6 | 1U | FCR (mt: ROX-corr.) | 1231010006 | 1231010106
1231 | 1 | 2 | 1 | 2Rot | O2 concentration | 1231010001 | 1231010201
1231 | 1 | 3 | 2 | 3S | O2 flux per volume | 1231010002 | 1231010302
1231 | 1 | 4 | 3 | 4Ama | Specific flux | 1231010003 | 1231010403
1232 | 1 | 0 | 4 | R | Flux control ratio | 1232010004 | 1232010004
1232 | 1 | 1 | 5 | 1U | Specific flux (mt) | 1232010005 | 1232010105
1232 | 1 | 2 | 6 | 2Rot | FCR (mt: ROX-corr.) | 1232010006 | 1232010206
1232 | 1 | 3 | 1 | 3S | O2 concentration | 1232010001 | 1232010301
1232 | 1 | 4 | 2 | 4Ama | O2 flux per volume | 1232010002 | 1232010402
1233 | 1 | 0 | 3 | R | Specific flux | 1233010003 | 1233010003
1233 | 1 | 1 | 4 | 1U | Flux control ratio | 1233010004 | 1233010104
1233 | 1 | 2 | 5 | 2Rot | Specific flux (mt) | 1233010005 | 1233010205
1233 | 1 | 3 | 6 | 3S | FCR (mt: ROX-corr.) | 1233010006 | 1233010306
1233 | 1 | 4 | 1 | 4Ama | O2 concentration | 1233010001 | 1233010401
1234 | 1 | 0 | 2 | R | O2 flux per volume | 1234010002 | 1234010002
1234 | 1 | 1 | 3 | 1U | Specific flux | 1234010003 | 1234010103
1234 | 1 | 2 | 4 | 2Rot | Flux control ratio | 1234010004 | 1234010204
1234 | 1 | 3 | 5 | 3S | Specific flux (mt) | 1234010005 | 1234010305
1234 | 1 | 4 | 6 | 4Ama | FCR (mt: ROX-corr.) | 1234010006 | 1234010406
1235 | 1 | 0 | 1 | R | O2 concentration | 1235010001 | 1235010001
1235 | 1 | 1 | 2 | 1U | O2 flux per volume | 1235010002 | 1235010102
1235 | 1 | 2 | 3 | 2Rot | Specific flux | 1235010003 | 1235010203
1235 | 1 | 3 | 4 | 3S | Flux control ratio | 1235010004 | 1235010304
1235 | 1 | 4 | 5 | 4Ama | Specific flux (mt) | 1235010005 | 1235010405
1236 | 1 | 0 | 6 | R | FCR (mt: ROX-corr.) | 1236010006 | 1236010006
1236 | 1 | 1 | 1 | 1U | O2 concentration | 1236010001 | 1236010101
1236 | 1 | 2 | 2 | 2Rot | O2 flux per volume | 1236010002 | 1236010202
1236 | 1 | 3 | 3 | 3S | Specific flux | 1236010003 | 1236010303
1236 | 1 | 4 | 4 | 4Ama | Flux control ratio | 1236010004 | 1236010404
1237 | 1 | 0 | 5 | R | Specific flux (mt) | 1237010005 | 1237010005
1237 | 1 | 1 | 6 | 1U | FCR (mt: ROX-corr.) | 1237010006 | 1237010106
1237 | 1 | 2 | 1 | 2Rot | O2 concentration | 1237010001 | 1237010201
1237 | 1 | 3 | 2 | 3S | O2 flux per volume | 1237010002 | 1237010302
1237 | 1 | 4 | 3 | 4Ama | Specific flux | 1237010003 | 1237010403
1238 | 1 | 0 | 4 | R | Flux control ratio | 1238010004 | 1238010004
1238 | 1 | 1 | 5 | 1U | Specific flux (mt) | 1238010005 | 1238010105
1238 | 1 | 2 | 6 | 2Rot | FCR (mt: ROX-corr.) | 1238010006 | 1238010206
1238 | 1 | 3 | 1 | 3S | O2 concentration | 1238010001 | 1238010301
1238 | 1 | 4 | 2 | 4Ama | O2 flux per volume | 1238010002 | 1238010402
1239 | 1 | 0 | 3 | R | Specific flux | 1239010003 | 1239010003
1239 | 1 | 1 | 4 | 1U | Flux control ratio | 1239010004 | 1239010104
1239 | 1 | 2 | 5 | 2Rot | Specific flux (mt) | 1239010005 | 1239010205
1239 | 1 | 3 | 6 | 3S | FCR (mt: ROX-corr.) | 1239010006 | 1239010306
1239 | 1 | 4 | 1 | 4Ama | O2 concentration | 1239010001 | 1239010401
1240 | 1 | 0 | 2 | R | O2 flux per volume | 1240010002 | 1240010002
1240 | 1 | 1 | 3 | 1U | Specific flux | 1240010003 | 1240010103
1240 | 1 | 2 | 4 | 2Rot | Flux control ratio | 1240010004 | 1240010204
1240 | 1 | 3 | 5 | 3S | Specific flux (mt) | 1240010005 | 1240010305
1240 | 1 | 4 | 6 | 4Ama | FCR (mt: ROX-corr.) | 1240010006 | 1240010406
1241 | 1 | 0 | 1 | R | O2 concentration | 1241010001 | 1241010001
1241 | 1 | 1 | 2 | 1U | O2 flux per volume | 1241010002 | 1241010102
1241 | 1 | 2 | 3 | 2Rot | Specific flux | 1241010003 | 1241010203
1241 | 1 | 3 | 4 | 3S | Flux control ratio | 1241010004 | 1241010304
1241 | 1 | 4 | 5 | 4Ama | Specific flux (mt) | 1241010005 | 1241010405
1242 | 1 | 0 | 6 | R | FCR (mt: ROX-corr.) | 1242010006 | 1242010006
1242 | 1 | 1 | 1 | 1U | O2 concentration | 1242010001 | 1242010101
1242 | 1 | 2 | 2 | 2Rot | O2 flux per volume | 1242010002 | 1242010202
1242 | 1 | 3 | 3 | 3S | Specific flux | 1242010003 | 1242010303
1242 | 1 | 4 | 4 | 4Ama | Flux control ratio | 1242010004 | 1242010404
1243 | 1 | 0 | 5 | R | Specific flux (mt) | 1243010005 | 1243010005
1243 | 1 | 1 | 6 | 1U | FCR (mt: ROX-corr.) | 1243010006 | 1243010106
1243 | 1 | 2 | 1 | 2Rot | O2 concentration | 1243010001 | 1243010201
1243 | 1 | 3 | 2 | 3S | O2 flux per volume | 1243010002 | 1243010302
1243 | 1 | 4 | 3 | 4Ama | Specific flux | 1243010003 | 1243010403
1244 | 1 | 0 | 4 | R | Flux control ratio | 1244010004 | 1244010004
1244 | 1 | 1 | 5 | 1U | Specific flux (mt) | 1244010005 | 1244010105
1244 | 1 | 2 | 6 | 2Rot | FCR (mt: ROX-corr.) | 1244010006 | 1244010206
1244 | 1 | 3 | 1 | 3S | O2 concentration | 1244010001 | 1244010301
1244 | 1 | 4 | 2 | 4Ama | O2 flux per volume | 1244010002 | 1244010402
1245 | 1 | 0 | 3 | R | Specific flux | 1245010003 | 1245010003
1245 | 1 | 1 | 4 | 1U | Flux control ratio | 1245010004 | 1245010104
1245 | 1 | 2 | 5 | 2Rot | Specific flux (mt) | 1245010005 | 1245010205
1245 | 1 | 3 | 6 | 3S | FCR (mt: ROX-corr.) | 1245010006 | 1245010306
1245 | 1 | 4 | 1 | 4Ama | O2 concentration | 1245010001 | 1245010401
1246 | 1 | 0 | 2 | R | O2 flux per volume | 1246010002 | 1246010002
1246 | 1 | 1 | 3 | 1U | Specific flux | 1246010003 | 1246010103
1246 | 1 | 2 | 4 | 2Rot | Flux control ratio | 1246010004 | 1246010204
1246 | 1 | 3 | 5 | 3S | Specific flux (mt) | 1246010005 | 1246010305
1246 | 1 | 4 | 6 | 4Ama | FCR (mt: ROX-corr.) | 1246010006 | 1246010406
1247 | 1 | 0 | 1 | R | O2 concentration | 1247010001 | 1247010001
1247 | 1 | 1 | 2 | 1U | O2 flux per volume | 1247010002 | 1247010102
1247 | 1 | 2 | 3 | 2Rot | Specific flux | 1247010003 | 1247010203
1247 | 1 | 3 | 4 | 3S | Flux control ratio | 1247010004 | 1247010304
1247 | 1 | 4 | 5 | 4Ama | Specific flux (mt) | 1247010005 | 1247010405
1248 | 1 | 0 | 6 | R | FCR (mt: ROX-corr.) | 1248010006 | 1248010006
1248 | 1 | 1 | 1 | 1U | O2 concentration | 1248010001 | 1248010101
1248 | 1 | 2 | 2 | 2Rot | O2 flux per volume | 1248010002 | 1248010202
1248 | 1 | 3 | 3 | 3S | Specific flux | 1248010003 | 1248010303
1248 | 1 | 4 | 4 | 4Ama | Flux control ratio | 1248010004 | 1248010404
1249 | 1 | 0 | 5 | R | Specific flux (mt) | 1249010005 | 1249010005
1249 | 1 | 1 | 6 | 1U | FCR (mt: ROX-corr.) | 1249010006 | 1249010106
1249 | 1 | 2 | 1 | 2Rot | O2 concentration | 1249010001 | 1249010201
1249 | 1 | 3 | 2 | 3S | O2 flux per volume | 1249010002 | 1249010302
1249 | 1 | 4 | 3 | 4Ama | Specific flux | 1249010003 | 1249010403
1250 | 1 | 0 | 4 | R | Flux control ratio | 1250010004 | 1250010004
1250 | 1 | 1 | 5 | 1U | Specific flux (mt) | 1250010005 | 1250010105
1250 | 1 | 2 | 6 | 2Rot | FCR (mt: ROX-corr.) | 1250010006 | 1250010206
1250 | 1 | 3 | 1 | 3S | O2 concentration | 1250010001 | 1250010301
1250 | 1 | 4 | 2 | 4Ama | O2 flux per volume | 1250010002 | 1250010402
1251 | 1 | 0 | 3 | R | Specific flux | 1251010003 | 1251010003
1251 | 1 | 1 | 4 | 1U | Flux control ratio | 1251010004 | 1251010104
1251 | 1 | 2 | 5 | 2Rot | Specific flux (mt) | 1251010005 | 1251010205
1251 | 1 | 3 | 6 | 3S | FCR (mt: ROX-corr.) | 1251010006 | 1251010306
1251 | 1 | 4 | 1 | 4Ama | O2 concentration | 1251010001 | 1251010401
1252 | 1 | 0 | 2 | R | O2 flux per volume | 1252010002 | 1252010002
1252 | 1 | 1 | 3 | 1U | Specific flux | 1252010003 | 1252010103
1252 | 1 | 2 | 4 | 2Rot | Flux control ratio | 1252010004 | 1252010204
1252 | 1 | 3 | 5 | 3S | Specific flux (mt) | 1252010005 | 1252010305
1252 | 1 | 4 | 6 | 4Ama | FCR (mt: ROX-corr.) | 1252010006 | 1252010406
1253 | 1 | 0 | 1 | R | O2 concentration | 1253010001 | 1253010001
1253 | 1 | 1 | 2 | 1U | O2 flux per volume | 1253010002 | 1253010102
1253 | 1 | 2 | 3 | 2Rot | Specific flux | 1253010003 | 1253010203
1253 | 1 | 3 | 4 | 3S | Flux control ratio | 1253010004 | 1253010304
1253 | 1 | 4 | 5 | 4Ama | Specific flux (mt) | 1253010005 | 1253010405
1254 | 1 | 0 | 6 | R | FCR (mt: ROX-corr.) | 1254010006 | 1254010006
1254 | 1 | 1 | 1 | 1U | O2 concentration | 1254010001 | 1254010101
1254 | 1 | 2 | 2 | 2Rot | O2 flux per volume | 1254010002 | 1254010202
1254 | 1 | 3 | 3 | 3S | Specific flux | 1254010003 | 1254010303
1254 | 1 | 4 | 4 | 4Ama | Flux control ratio | 1254010004 | 1254010404
1255 | 1 | 0 | 5 | R | Specific flux (mt) | 1255010005 | 1255010005
1255 | 1 | 1 | 6 | 1U | FCR (mt: ROX-corr.) | 1255010006 | 1255010106
1255 | 1 | 2 | 1 | 2Rot | O2 concentration | 1255010001 | 1255010201
1255 | 1 | 3 | 2 | 3S | O2 flux per volume | 1255010002 | 1255010302
1255 | 1 | 4 | 3 | 4Ama | Specific flux | 1255010003 | 1255010403
1256 | 1 | 0 | 4 | R | Flux control ratio | 1256010004 | 1256010004
1256 | 1 | 1 | 5 | 1U | Specific flux (mt) | 1256010005 | 1256010105
1256 | 1 | 2 | 6 | 2Rot | FCR (mt: ROX-corr.) | 1256010006 | 1256010206
1256 | 1 | 3 | 1 | 3S | O2 concentration | 1256010001 | 1256010301
1256 | 1 | 4 | 2 | 4Ama | O2 flux per volume | 1256010002 | 1256010402
1257 | 1 | 0 | 3 | R | Specific flux | 1257010003 | 1257010003
1257 | 1 | 1 | 4 | 1U | Flux control ratio | 1257010004 | 1257010104
1257 | 1 | 2 | 5 | 2Rot | Specific flux (mt) | 1257010005 | 1257010205
1257 | 1 | 3 | 6 | 3S | FCR (mt: ROX-corr.) | 1257010006 | 1257010306
1257 | 1 | 4 | 1 | 4Ama | O2 concentration | 1257010001 | 1257010401
1258 | 1 | 0 | 2 | R | O2 flux per volume | 1258010002 | 1258010002
1258 | 1 | 1 | 3 | 1U | Specific flux | 1258010003 | 1258010103
1258 | 1 | 2 | 4 | 2Rot | Flux control ratio | 1258010004 | 1258010204
1258 | 1 | 3 | 5 | 3S | Specific flux (mt) | 1258010005 | 1258010305
1258 | 1 | 4 | 6 | 4Ama | FCR (mt: ROX-corr.) | 1258010006 | 1258010406
1259 | 1 | 0 | 1 | R | O2 concentration | 1259010001 | 1259010001
1259 | 1 | 1 | 2 | 1U | O2 flux per volume | 1259010002 | 1259010102
1259 | 1 | 2 | 3 | 2Rot | Specific flux | 1259010003 | 1259010203
1259 | 1 | 3 | 4 | 3S | Flux control ratio | 1259010004 | 1259010304
1259 | 1 | 4 | 5 | 4Ama | Specific flux (mt) | 1259010005 | 1259010405
1260 | 1 | 0 | 6 | R | FCR (mt: ROX-corr.) | 1260010006 | 1260010006
1260 | 1 | 1 | 1 | 1U | O2 concentration | 1260010001 | 1260010101
1260 | 1 | 2 | 2 | 2Rot | O2 flux per volume | 1260010002 | 1260010202
1260 | 1 | 3 | 3 | 3S | Specific flux | 1260010003 | 1260010303
1260 | 1 | 4 | 4 | 4Ama | Flux control ratio | 1260010004 | 1260010404
1261 | 1 | 0 | 5 | R | Specific flux (mt) | 1261010005 | 1261010005
1261 | 1 | 1 | 6 | 1U | FCR (mt: ROX-corr.) | 1261010006 | 1261010106
1261 | 1 | 2 | 1 | 2Rot | O2 concentration | 1261010001 | 1261010201
1261 | 1 | 3 | 2 | 3S | O2 flux per volume | 1261010002 | 1261010302
1261 | 1 | 4 | 3 | 4Ama | Specific flux | 1261010003 | 1261010403
1262 | 1 | 0 | 4 | R | Flux control ratio | 1262010004 | 1262010004
1262 | 1 | 1 | 5 | 1U | Specific flux (mt) | 1262010005 | 1262010105
1262 | 1 | 2 | 6 | 2Rot | FCR (mt: ROX-corr.) | 1262010006 | 1262010206
1262 | 1 | 3 | 1 | 3S | O2 concentration | 1262010001 | 1262010301
1262 | 1 | 4 | 2 | 4Ama | O2 flux per volume | 1262010002 | 1262010402
1263 | 1 | 0 | 3 | R | Specific flux | 1263010003 | 1263010003
1263 | 1 | 1 | 4 | 1U | Flux control ratio | 1263010004 | 1263010104
1263 | 1 | 2 | 5 | 2Rot | Specific flux (mt) | 1263010005 | 1263010205
1263 | 1 | 3 | 6 | 3S | FCR (mt: ROX-corr.) | 1263010006 | 1263010306
1263 | 1 | 4 | 1 | 4Ama | O2 concentration | 1263010001 | 1263010401
1264 | 1 | 0 | 2 | R | O2 flux per volume | 1264010002 | 1264010002
1264 | 1 | 1 | 3 | 1U | Specific flux | 1264010003 | 1264010103
1264 | 1 | 2 | 4 | 2Rot | Flux control ratio | 1264010004 | 1264010204
1264 | 1 | 3 | 5 | 3S | Specific flux (mt) | 1264010005 | 1264010305
1264 | 1 | 4 | 6 | 4Ama | FCR (mt: ROX-corr.) | 1264010006 | 1264010406
1265 | 1 | 0 | 1 | R | O2 concentration | 1265010001 | 1265010001
1265 | 1 | 1 | 2 | 1U | O2 flux per volume | 1265010002 | 1265010102
1265 | 1 | 2 | 3 | 2Rot | Specific flux | 1265010003 | 1265010203
1265 | 1 | 3 | 4 | 3S | Flux control ratio | 1265010004 | 1265010304
1265 | 1 | 4 | 5 | 4Ama | Specific flux (mt) | 1265010005 | 1265010405
1266 | 1 | 0 | 6 | R | FCR (mt: ROX-corr.) | 1266010006 | 1266010006
1266 | 1 | 1 | 1 | 1U | O2 concentration | 1266010001 | 1266010101
1266 | 1 | 2 | 2 | 2Rot | O2 flux per volume | 1266010002 | 1266010202
1266 | 1 | 3 | 3 | 3S | Specific flux | 1266010003 | 1266010303
1266 | 1 | 4 | 4 | 4Ama | Flux control ratio | 1266010004 | 1266010404
1267 | 1 | 0 | 5 | R | Specific flux (mt) | 1267010005 | 1267010005
1267 | 1 | 1 | 6 | 1U | FCR (mt: ROX-corr.) | 1267010006 | 1267010106
1267 | 1 | 2 | 1 | 2Rot | O2 concentration | 1267010001 | 1267010201
1267 | 1 | 3 | 2 | 3S | O2 flux per volume | 1267010002 | 1267010302
1267 | 1 | 4 | 3 | 4Ama | Specific flux | 1267010003 | 1267010403
1268 | 1 | 0 | 4 | R | Flux control ratio | 1268010004 | 1268010004
1268 | 1 | 1 | 5 | 1U | Specific flux (mt) | 1268010005 | 1268010105
1268 | 1 | 2 | 6 | 2Rot | FCR (mt: ROX-corr.) | 1268010006 | 1268010206
1268 | 1 | 3 | 1 | 3S | O2 concentration | 1268010001 | 1268010301
1268 | 1 | 4 | 2 | 4Ama | O2 flux per volume | 1268010002 | 1268010402
1269 | 1 | 0 | 3 | R | Specific flux | 1269010003 | 1269010003
1269 | 1 | 1 | 4 | 1U | Flux control ratio | 1269010004 | 1269010104
1269 | 1 | 2 | 5 | 2Rot | Specific flux (mt) | 1269010005 | 1269010205
1269 | 1 | 3 | 6 | 3S | FCR (mt: ROX-corr.) | 1269010006 | 1269010306
1269 | 1 | 4 | 1 | 4Ama | O2 concentration | 1269010001 | 1269010401
1270 | 1 | 0 | 2 | R | O2 flux per volume | 1270010002 | 1270010002
1270 | 1 | 1 | 3 | 1U | Specific flux | 1270010003 | 1270010103
1270 | 1 | 2 | 4 | 2Rot | Flux control ratio | 1270010004 | 1270010204
1270 | 1 | 3 | 5 | 3S | Specific flux (mt) | 1270010005 | 1270010305
1270 | 1 | 4 | 6 | 4Ama | FCR (mt: ROX-corr.) | 1270010006 | 1270010406
1271 | 1 | 0 | 1 | R | O2 concentration | 1271010001 | 1271010001
1271 | 1 | 1 | 2 | 1U | O2 flux per volume | 1271010002 | 1271010102
1271 | 1 | 2 | 3 | 2Rot | Specific flux | 1271010003 | 1271010203
1271 | 1 | 3 | 4 | 3S | Flux control ratio | 1271010004 | 1271010304
1271 | 1 | 4 | 5 | 4Ama | Specific flux (mt) | 1271010005 | 1271010405
1272 | 1 | 0 | 6 | R | FCR (mt: ROX-corr.) | 1272010006 | 1272010006
1272 | 1 | 1 | 1 | 1U | O2 concentration | 1272010001 | 1272010101
1272 | 1 | 2 | 2 | 2Rot | O2 flux per volume | 1272010002 | 1272010202
1272 | 1 | 3 | 3 | 3S | Specific flux | 1272010003 | 1272010303
1272 | 1 | 4 | 4 | 4Ama | Flux control ratio | 1272010004 | 1272010404
1273 | 1 | 0 | 5 | R | Specific flux (mt) | 1273010005 | 1273010005
1273 | 1 | 1 | 6 | 1U | FCR (mt: ROX-corr.) | 1273010006 | 1273010106
1273 | 1 | 2 | 1 | 2Rot | O2 concentration | 1273010001 | 1273010201
1273 | 1 | 3 | 2 | 3S | O2 flux per volume | 1273010002 | 1273010302
1273 | 1 | 4 | 3 | 4Ama | Specific flux | 1273010003 | 1273010403
1274 | 1 | 0 | 4 | R | Flux control ratio | 1274010004 | 1274010004
1274 | 1 | 1 | 5 | 1U | Specific flux (mt) | 1274010005 | 1274010105
1274 | 1 | 2 | 6 | 2Rot | FCR (mt: ROX-corr.) | 1274010006 | 1274010206
1274 | 1 | 3 | 1 | 3S | O2 concentration | 1274010001 | 1274010301
1274 | 1 | 4 | 2 | 4Ama | O2 flux per volume | 1274010002 | 1274010402
1275 | 1 | 0 | 3 | R | Specific flux | 1275010003 | 1275010003
1275 | 1 | 1 | 4 | 1U | Flux control ratio | 1275010004 | 1275010104
1275 | 1 | 2 | 5 | 2Rot | Specific flux (mt) | 1275010005 | 1275010205
1275 | 1 | 3 | 6 | 3S | FCR (mt: ROX-corr.) | 1275010006 | 1275010306
1275 | 1 | 4 | 1 | 4Ama | O2 concentration | 1275010001 | 1275010401
1276 | 1 | 0 | 2 | R | O2 flux per volume | 1276010002 | 1276010002
1276 | 1 | 1 | 3 | 1U | Specific flux | 1276010003 | 1276010103
1276 | 1 | 2 | 4 | 2Rot | Flux control ratio | 1276010004 | 1276010204
1276 | 1 | 3 | 5 | 3S | Specific flux (mt) | 1276010005 | 1276010305
1276 | 1 | 4 | 6 | 4Ama | FCR (mt: ROX-corr.) | 1276010006 | 1276010406
1277 | 1 | 0 | 1 | R | O2 concentration | 1277010001 | 1277010001
1277 | 1 | 1 | 2 | 1U | O2 flux per volume | 1277010002 | 1277010102
1277 | 1 | 2 | 3 | 2Rot | Specific flux | 1277010003 | 1277010203
1277 | 1 | 3 | 4 | 3S | Flux control ratio | 1277010004 | 1277010304
1277 | 1 | 4 | 5 | 4Ama | Specific flux (mt) | 1277010005 | 1277010405
1278 | 1 | 0 | 6 | R | FCR (mt: ROX-corr.) | 1278010006 | 1278010006
1278 | 1 | 1 | 1 | 1U | O2 concentration | 1278010001 | 1278010101
1278 | 1 | 2 | 2 | 2Rot | O2 flux per volume | 1278010002 | 1278010202
1278 | 1 | 3 | 3 | 3S | Specific flux | 1278010003 | 1278010303
1278 | 1 | 4 | 4 | 4Ama | Flux control ratio | 1278010004 | 1278010404
1279 | 1 | 0 | 5 | R | Specific flux (mt) | 1279010005 | 1279010005
1279 | 1 | 1 | 6 | 1U | FCR (mt: ROX-corr.) | 1279010006 | 1279010106
1279 | 1 | 2 | 1 | 2Rot | O2 concentration | 1279010001 | 1279010201
1279 | 1 | 3 | 2 | 3S | O2 flux per volume | 1279010002 | 1279010302
1279 | 1 | 4 | 3 | 4Ama | Specific flux | 1279010003 | 1279010403
1280 | 1 | 0 | 4 | R | Flux control ratio | 1280010004 | 1280010004
1280 | 1 | 1 | 5 | 1U | Specific flux (mt) | 1280010005 | 1280010105
1280 | 1 | 2 | 6 | 2Rot | FCR (mt: ROX-corr.) | 1280010006 | 1280010206
1280 | 1 | 3 | 1 | 3S | O2 concentration | 1280010001 | 1280010301
1280 | 1 | 4 | 2 | 4Ama | O2 flux per volume | 1280010002 | 1280010402
1281 | 1 | 0 | 3 | R | Specific flux | 1281010003 | 1281010003
1281 | 1 | 1 | 4 | 1U | Flux control ratio | 1281010004 | 1281010104
1281 | 1 | 2 | 5 | 2Rot | Specific flux (mt) | 1281010005 | 1281010205
1281 | 1 | 3 | 6 | 3S | FCR (mt: ROX-corr.) | 1281010006 | 1281010306
1281 | 1 | 4 | 1 | 4Ama | O2 concentration | 1281010001 | 1281010401
1282 | 1 | 0 | 2 | R | O2 flux per volume | 1282010002 | 1282010002
1282 | 1 | 1 | 3 | 1U | Specific flux | 1282010003 | 1282010103
1282 | 1 | 2 | 4 | 2Rot | Flux control ratio | 1282010004 | 1282010204
1282 | 1 | 3 | 5 | 3S | Specific flux (mt) | 1282010005 | 1282010305
1282 | 1 | 4 | 6 | 4Ama | FCR (mt: ROX-corr.) | 1282010006 | 1282010406
1283 | 1 | 0 | 1 | R | O2 concentration | 1283010001 | 1283010001
1283 | 1 | 1 | 2 | 1U | O2 flux per volume | 1283010002 | 1283010102
1283 | 1 | 2 | 3 | 2Rot | Specific flux | 1283010003 | 1283010203
1283 | 1 | 3 | 4 | 3S | Flux control ratio | 1283010004 | 1283010304
1283 | 1 | 4 | 5 | 4Ama | Specific flux (mt) | 1283010005 | 1283010405
1284 | 1 | 0 | 6 | R | FCR (mt: ROX-corr.) | 1284010006 | 1284010006
1284 | 1 | 1 | 1 | 1U | O2 concentration | 1284010001 | 1284010101
1284 | 1 | 2 | 2 | 2Rot | O2 flux per volume | 1284010002 | 1284010202
1284 | 1 | 3 | 3 | 3S | Specific flux | 1284010003 | 1284010303
1284 | 1 | 4 | 4 | 4Ama | Flux control ratio | 1284010004 | 1284010404
1285 | 1 | 0 | 5 | R | Specific flux (mt) | 1285010005 | 1285010005
1285 | 1 | 1 | 6 | 1U | FCR (mt: ROX-corr.) | 1285010006 | 1285010106
1285 | 1 | 2 | 1 | 2Rot | O2 concentration | 1285010001 | 1285010201
1285 | 1 | 3 | 2 | 3S | O2 flux per volume | 1285010002 | 1285010302
1285 | 1 | 4 | 3 | 4Ama | Specific flux | 1285010003 | 1285010403
1286 | 1 | 0 | 4 | R | Flux control ratio | 1286010004 | 1286010004
1286 | 1 | 1 | 5 | 1U | Specific flux (mt) | 1286010005 | 1286010105
1286 | 1 | 2 | 6 | 2Rot | FCR (mt: ROX-corr.) | 1286010006 | 1286010206
1286 | 1 | 3 | 1 | 3S | O2 concentration | 1286010001 | 1286010301
1286 | 1 | 4 | 2 | 4Ama | O2 flux per volume | 1286010002 | 1286010402
1287 | 1 | 0 | 3 | R | Specific flux | 1287010003 | 1287010003
1287 | 1 | 1 | 4 | 1U | Flux control ratio | 1287010004 | 1287010104
1287 | 1 | 2 | 5 | 2Rot | Specific flux (mt) | 1287010005 | 1287010205
1287 | 1 | 3 | 6 | 3S | FCR (mt: ROX-corr.) | 1287010006 | 1287010306
1287 | 1 | 4 | 1 | 4Ama | O2 concentration | 1287010001 | 1287010401
1288 | 1 | 0 | 2 | R | O2 flux per volume | 1288010002 | 1288010002
1288 | 1 | 1 | 3 | 1U | Specific flux | 1288010003 | 1288010103
1288 | 1 | 2 | 4 | 2Rot | Flux control ratio | 1288010004 | 1288010204
1288 | 1 | 3 | 5 | 3S | Specific flux (mt) | 1288010005 | 1288010305
1288 | 1 | 4 | 6 | 4Ama | FCR (mt: ROX-corr.) | 1288010006 | 1288010406
1289 | 1 | 0 | 1 | R | O2 concentration | 1289010001 | 1289010001
1289 | 1 | 1 | 2 | 1U | O2 flux per volume | 1289010002 | 1289010102
1289 | 1 | 2 | 3 | 2Rot | Specific flux | 1289010003 | 1289010203
1289 | 1 | 3 | 4 | 3S | Flux control ratio | 1289010004 | 1289010304
1289 | 1 | 4 | 5 | 4Ama | Specific flux (mt) | 1289010005 | 1289010405
1290 | 1 | 0 | 6 | R | FCR (mt: ROX-corr.) | 1290010006 | 1290010006
1290 | 1 | 1 | 1 | 1U | O2 concentration | 1290010001 | 1290010101
1290 | 1 | 2 | 2 | 2Rot | O2 flux per volume | 1290010002 | 1290010202
1290 | 1 | 3 | 3 | 3S | Specific flux | 1290010003 | 1290010303
1290 | 1 | 4 | 4 | 4Ama | Flux control ratio | 1290010004 | 1290010404
1291 | 1 | 0 | 5 | R | Specific flux (mt) | 1291010005 | 1291010005
1291 | 1 | 1 | 6 | 1U | FCR (mt: ROX-corr.) | 1291010006 | 1291010106
1291 | 1 | 2 | 1 | 2Rot | O2 concentration | 1291010001 | 1291010201
1291 | 1 | 3 | 2 | 3S | O2 flux per volume | 1291010002 | 1291010302
1291 | 1 | 4 | 3 | 4Ama | Specific flux | 1291010003 | 1291010403
1292 | 1 | 0 | 4 | R | Flux control ratio | 1292010004 | 1292010004
1292 | 1 | 1 | 5 | 1U | Specific flux (mt) | 1292010005 | 1292010105
1292 | 1 | 2 | 6 | 2Rot | FCR (mt: ROX-corr.) | 1292010006 | 1292010206
1292 | 1 | 3 | 1 | 3S | O2 concentration | 1292010001 | 1292010301
1292 | 1 | 4 | 2 | 4Ama | O2 flux per volume | 1292010002 | 1292010402
1293 | 1 | 0 | 3 | R | Specific flux | 1293010003 | 1293010003
1293 | 1 | 1 | 4 | 1U | Flux control ratio | 1293010004 | 1293010104
1293 | 1 | 2 | 5 | 2Rot | Specific flux (mt) | 1293010005 | 1293010205
1293 | 1 | 3 | 6 | 3S | FCR (mt: ROX-corr.) | 1293010006 | 1293010306
1293 | 1 | 4 | 1 | 4Ama | O2 concentration | 1293010001 | 1293010401
1294 | 1 | 0 | 2 | R | O2 flux per volume | 1294010002 | 1294010002
1294 | 1 | 1 | 3 | 1U | Specific flux | 1294010003 | 1294010103
1294 | 1 | 2 | 4 | 2Rot | Flux control ratio | 1294010004 | 1294010204
1294 | 1 | 3 | 5 | 3S | Specific flux (mt) | 1294010005 | 1294010305
1294 | 1 | 4 | 6 | 4Ama | FCR (mt: ROX-corr.) | 1294010006 | 1294010406
1295 | 1 | 0 | 1 | R | O2 concentration | 1295010001 | 1295010001
1295 | 1 | 1 | 2 | 1U | O2 flux per volume | 1295010002 | 1295010102
1295 | 1 | 2 | 3 | 2Rot | Specific flux | 1295010003 | 1295010203
1295 | 1 | 3 | 4 | 3S | Flux control ratio | 1295010004 | 1295010304
1295 | 1 | 4 | 5 | 4Ama | Specific flux (mt) | 1295010005 | 1295010405
1296 | 1 | 0 | 6 | R | FCR (mt: ROX-corr.) | 1296010006 | 1296010006
1296 | 1 | 1 | 1 | 1U | O2 concentration | 1296010001 | 1296010101
1296 | 1 | 2 | 2 | 2Rot | O2 flux per volume | 1296010002 | 1296010202
1296 | 1 | 3 | 3 | 3S | Specific flux | 1296010003 | 1296010303
1296 | 1 | 4 | 4 | 4Ama | Flux control ratio | 1296010004 | 1296010404
1297 | 1 | 0 | 5 | R | Specific flux (mt) | 1297010005 | 1297010005
1297 | 1 | 1 | 6 | 1U | FCR (mt: ROX-corr.) | 1297010006 | 1297010106
1297 | 1 | 2 | 1 | 2Rot | O2 concentration | 1297010001 | 1297010201
1297 | 1 | 3 | 2 | 3S | O2 flux per volume | 1297010002 | 1297010302
1297 | 1 | 4 | 3 | 4Ama | Specific flux | 1297010003 | 1297010403
1298 | 1 | 0 | 4 | R | Flux control ratio | 1298010004 | 1298010004
1298 | 1 | 1 | 5 | 1U | Specific flux (mt) | 1298010005 | 1298010105
1298 | 1 | 2 | 6 | 2Rot | FCR (mt: ROX-corr.) | 1298010006 | 1298010206
1298 | 1 | 3 | 1 | 3S | O2 concentration | 1298010001 | 1298010301
1298 | 1 | 4 | 2 | 4Ama | O2 flux per volume | 1298010002 | 1298010402
1299 | 1 | 0 | 3 | R | Specific flux | 1299010003 | 1299010003
1299 | 1 | 1 | 4 | 1U | Flux control ratio | 1299010004 | 1299010104
1299 | 1 | 2 | 5 | 2Rot | Specific flux (mt) | 1299010005 | 1299010205
1299 | 1 | 3 | 6 | 3S | FCR (mt: ROX-corr.) | 1299010006 | 1299010306
1299 | 1 | 4 | 1 | 4Ama | O2 concentration | 1299010001 | 1299010401
1300 | 1 | 0 | 2 | R | O2 flux per volume | 1300010002 | 1300010002
1300 | 1 | 1 | 3 | 1U | Specific flux | 1300010003 | 1300010103
1300 | 1 | 2 | 4 | 2Rot | Flux control ratio | 1300010004 | 1300010204
1300 | 1 | 3 | 5 | 3S | Specific flux (mt) | 1300010005 | 1300010305
1300 | 1 | 4 | 6 | 4Ama | FCR (mt: ROX-corr.) | 1300010006 | 1300010406
1301 | 1 | 0 | 1 | R | O2 concentration | 1301010001 | 1301010001
1301 | 1 | 1 | 2 | 1U | O2 flux per volume | 1301010002 | 1301010102
1301 | 1 | 2 | 3 | 2Rot | Specific flux | 1301010003 | 1301010203
1301 | 1 | 3 | 4 | 3S | Flux control ratio | 1301010004 | 1301010304
1301 | 1 | 4 | 5 | 4Ama | Specific flux (mt) | 1301010005 | 1301010405
1302 | 1 | 0 | 6 | R | FCR (mt: ROX-corr.) | 1302010006 | 1302010006
1302 | 1 | 1 | 1 | 1U | O2 concentration | 1302010001 | 1302010101
1302 | 1 | 2 | 2 | 2Rot | O2 flux per volume | 1302010002 | 1302010202
1302 | 1 | 3 | 3 | 3S | Specific flux | 1302010003 | 1302010303
1302 | 1 | 4 | 4 | 4Ama | Flux control ratio | 1302010004 | 1302010404
1303 | 1 | 0 | 5 | R | Specific flux (mt) | 1303010005 | 1303010005
1303 | 1 | 1 | 6 | 1U | FCR (mt: ROX-corr.) | 1303010006 | 1303010106
1303 | 1 | 2 | 1 | 2Rot | O2 concentration | 1303010001 | 1303010201
1303 | 1 | 3 | 2 | 3S | O2 flux per volume | 1303010002 | 1303010302
1303 | 1 | 4 | 3 | 4Ama | Specific flux | 1303010003 | 1303010403
1304 | 1 | 0 | 4 | R | Flux control ratio | 1304010004 | 1304010004
1304 | 1 | 1 | 5 | 1U | Specific flux (mt) | 1304010005 | 1304010105
1304 | 1 | 2 | 6 | 2Rot | FCR (mt: ROX-corr.) | 1304010006 | 1304010206
1304 | 1 | 3 | 1 | 3S | O2 concentration | 1304010001 | 1304010301
1304 | 1 | 4 | 2 | 4Ama | O2 flux per volume | 1304010002 | 1304010402
1305 | 1 | 0 | 3 | R | Specific flux | 1305010003 | 1305010003
1305 | 1 | 1 | 4 | 1U | Flux control ratio | 1305010004 | 1305010104
1305 | 1 | 2 | 5 | 2Rot | Specific flux (mt) | 1305010005 | 1305010205
1305 | 1 | 3 | 6 | 3S | FCR (mt: ROX-corr.) | 1305010006 | 1305010306
1305 | 1 | 4 | 1 | 4Ama | O2 concentration | 1305010001 | 1305010401
1306 | 1 | 0 | 2 | R | O2 flux per volume | 1306010002 | 1306010002
1306 | 1 | 1 | 3 | 1U | Specific flux | 1306010003 | 1306010103
1306 | 1 | 2 | 4 | 2Rot | Flux control ratio | 1306010004 | 1306010204
1306 | 1 | 3 | 5 | 3S | Specific flux (mt) | 1306010005 | 1306010305
1306 | 1 | 4 | 6 | 4Ama | FCR (mt: ROX-corr.) | 1306010006 | 1306010406
1307 | 1 | 0 | 1 | R | O2 concentration | 1307010001 | 1307010001
1307 | 1 | 1 | 2 | 1U | O2 flux per volume | 1307010002 | 1307010102
1307 | 1 | 2 | 3 | 2Rot | Specific flux | 1307010003 | 1307010203
1307 | 1 | 3 | 4 | 3S | Flux control ratio | 1307010004 | 1307010304
1307 | 1 | 4 | 5 | 4Ama | Specific flux (mt) | 1307010005 | 1307010405
1308 | 1 | 0 | 6 | R | FCR (mt: ROX-corr.) | 1308010006 | 1308010006
1308 | 1 | 1 | 1 | 1U | O2 concentration | 1308010001 | 1308010101
1308 | 1 | 2 | 2 | 2Rot | O2 flux per volume | 1308010002 | 1308010202
1308 | 1 | 3 | 3 | 3S | Specific flux | 1308010003 | 1308010303
1308 | 1 | 4 | 4 | 4Ama | Flux control ratio | 1308010004 | 1308010404
1309 | 1 | 0 | 5 | R | Specific flux (mt) | 1309010005 | 1309010005
1309 | 1 | 1 | 6 | 1U | FCR (mt: ROX-corr.) | 1309010006 | 1309010106
1309 | 1 | 2 | 1 | 2Rot | O2 concentration | 1309010001 | 1309010201
1309 | 1 | 3 | 2 | 3S | O2 flux per volume | 1309010002 | 1309010302
1309 | 1 | 4 | 3 | 4Ama | Specific flux | 1309010003 | 1309010403
1310 | 1 | 0 | 4 | R | Flux control ratio | 1310010004 | 1310010004
1310 | 1 | 1 | 5 | 1U | Specific flux (mt) | 1310010005 | 1310010105
1310 | 1 | 2 | 6 | 2Rot | FCR (mt: ROX-corr.) | 1310010006 | 1310010206
1310 | 1 | 3 | 1 | 3S | O2 concentration | 1310010001 | 1310010301
1310 | 1 | 4 | 2 | 4Ama | O2 flux per volume | 1310010002 | 1310010402
1311 | 1 | 0 | 3 | R | Specific flux | 1311010003 | 1311010003
1311 | 1 | 1 | 4 | 1U | Flux control ratio | 1311010004 | 1311010104
1311 | 1 | 2 | 5 | 2Rot | Specific flux (mt) | 1311010005 | 1311010205
1311 | 1 | 3 | 6 | 3S | FCR (mt: ROX-corr.) | 1311010006 | 1311010306
1311 | 1 | 4 | 1 | 4Ama | O2 concentration | 1311010001 | 1311010401
1312 | 1 | 0 | 2 | R | O2 flux per volume | 1312010002 | 1312010002
1312 | 1 | 1 | 3 | 1U | Specific flux | 1312010003 | 1312010103
1312 | 1 | 2 | 4 | 2Rot | Flux control ratio | 1312010004 | 1312010204
1312 | 1 | 3 | 5 | 3S | Specific flux (mt) | 1312010005 | 1312010305
1312 | 1 | 4 | 6 | 4Ama | FCR (mt: ROX-corr.) | 1312010006 | 1312010406
1313 | 1 | 0 | 1 | R | O2 concentration | 1313010001 | 1313010001
1313 | 1 | 1 | 2 | 1U | O2 flux per volume | 1313010002 | 1313010102
1313 | 1 | 2 | 3 | 2Rot | Specific flux | 1313010003 | 1313010203
1313 | 1 | 3 | 4 | 3S | Flux control ratio | 1313010004 | 1313010304
1313 | 1 | 4 | 5 | 4Ama | Specific flux (mt) | 1313010005 | 1313010405
1314 | 1 | 0 | 6 | R | FCR (mt: ROX-corr.) | 1314010006 | 1314010006
1314 | 1 | 1 | 1 | 1U | O2 concentration | 1314010001 | 1314010101
1314 | 1 | 2 | 2 | 2Rot | O2 flux per volume | 1314010002 | 1314010202
1314 | 1 | 3 | 3 | 3S | Specific flux | 1314010003 | 1314010303
1314 | 1 | 4 | 4 | 4Ama | Flux control ratio | 1314010004 | 1314010404
1315 | 1 | 0 | 5 | R | Specific flux (mt) | 1315010005 | 1315010005
1315 | 1 | 1 | 6 | 1U | FCR (mt: ROX-corr.) | 1315010006 | 1315010106
1315 | 1 | 2 | 1 | 2Rot | O2 concentration | 1315010001 | 1315010201
1315 | 1 | 3 | 2 | 3S | O2 flux per volume | 1315010002 | 1315010302
1315 | 1 | 4 | 3 | 4Ama | Specific flux | 1315010003 | 1315010403
1316 | 1 | 0 | 4 | R | Flux control ratio | 1316010004 | 1316010004
1316 | 1 | 1 | 5 | 1U | Specific flux (mt) | 1316010005 | 1316010105
1316 | 1 | 2 | 6 | 2Rot | FCR (mt: ROX-corr.) | 1316010006 | 1316010206
1316 | 1 | 3 | 1 | 3S | O2 concentration | 1316010001 | 1316010301
1316 | 1 | 4 | 2 | 4Ama | O2 flux per volume | 1316010002 | 1316010402
1317 | 1 | 0 | 3 | R | Specific flux | 1317010003 | 1317010003
1317 | 1 | 1 | 4 | 1U | Flux control ratio | 1317010004 | 1317010104
1317 | 1 | 2 | 5 | 2Rot | Specific flux (mt) | 1317010005 | 1317010205
1317 | 1 | 3 | 6 | 3S | FCR (mt: ROX-corr.) | 1317010006 | 1317010306
1317 | 1 | 4 | 1 | 4Ama | O2 concentration | 1317010001 | 1317010401
1318 | 1 | 0 | 2 | R | O2 flux per volume | 1318010002 | 1318010002
1318 | 1 | 1 | 3 | 1U | Specific flux | 1318010003 | 1318010103
1318 | 1 | 2 | 4 | 2Rot | Flux control ratio | 1318010004 | 1318010204
1318 | 1 | 3 | 5 | 3S | Specific flux (mt) | 1318010005 | 1318010305
1318 | 1 | 4 | 6 | 4Ama | FCR (mt: ROX-corr.) | 1318010006 | 1318010406
1319 | 1 | 0 | 1 | R | O2 concentration | 1319010001 | 1319010001
1319 | 1 | 1 | 2 | 1U | O2 flux per volume | 1319010002 | 1319010102
1319 | 1 | 2 | 3 | 2Rot | Specific flux | 1319010003 | 1319010203
1319 | 1 | 3 | 4 | 3S | Flux control ratio | 1319010004 | 1319010304
1319 | 1 | 4 | 5 | 4Ama | Specific flux (mt) | 1319010005 | 1319010405
1320 | 1 | 0 | 6 | R | FCR (mt: ROX-corr.) | 1320010006 | 1320010006
1320 | 1 | 1 | 1 | 1U | O2 concentration | 1320010001 | 1320010101
1320 | 1 | 2 | 2 | 2Rot | O2 flux per volume | 1320010002 | 1320010202
1320 | 1 | 3 | 3 | 3S | Specific flux | 1320010003 | 1320010303
1320 | 1 | 4 | 4 | 4Ama | Flux control ratio | 1320010004 | 1320010404
1321 | 1 | 0 | 5 | R | Specific flux (mt) | 1321010005 | 1321010005
1321 | 1 | 1 | 6 | 1U | FCR (mt: ROX-corr.) | 1321010006 | 1321010106
1321 | 1 | 2 | 1 | 2Rot | O2 concentration | 1321010001 | 1321010201
1321 | 1 | 3 | 2 | 3S | O2 flux per volume | 1321010002 | 1321010302
1321 | 1 | 4 | 3 | 4Ama | Specific flux | 1321010003 | 1321010403
1322 | 1 | 0 | 4 | R | Flux control ratio | 1322010004 | 1322010004
1322 | 1 | 1 | 5 | 1U | Specific flux (mt) | 1322010005 | 1322010105
1322 | 1 | 2 | 6 | 2Rot | FCR (mt: ROX-corr.) | 1322010006 | 1322010206
1322 | 1 | 3 | 1 | 3S | O2 concentration | 1322010001 | 1322010301
1322 | 1 | 4 | 2 | 4Ama | O2 flux per volume | 1322010002 | 1322010402
1323 | 1 | 0 | 3 | R | Specific flux | 1323010003 | 1323010003
1323 | 1 | 1 | 4 | 1U | Flux control ratio | 1323010004 | 1323010104
1323 | 1 | 2 | 5 | 2Rot | Specific flux (mt) | 1323010005 | 1323010205
1323 | 1 | 3 | 6 | 3S | FCR (mt: ROX-corr.) | 1323010006 | 1323010306
1323 | 1 | 4 | 1 | 4Ama | O2 concentration | 1323010001 | 1323010401
1324 | 1 | 0 | 2 | R | O2 flux per volume | 1324010002 | 1324010002
1324 | 1 | 1 | 3 | 1U | Specific flux | 1324010003 | 1324010103
1324 | 1 | 2 | 4 | 2Rot | Flux control ratio | 1324010004 | 1324010204
1324 | 1 | 3 | 5 | 3S | Specific flux (mt) | 1324010005 | 1324010305
1324 | 1 | 4 | 6 | 4Ama | FCR (mt: ROX-corr.) | 1324010006 | 1324010406
1325 | 1 | 0 | 1 | R | O2 concentration | 1325010001 | 1325010001
1325 | 1 | 1 | 2 | 1U | O2 flux per volume | 1325010002 | 1325010102
1325 | 1 | 2 | 3 | 2Rot | Specific flux | 1325010003 | 1325010203
1325 | 1 | 3 | 4 | 3S | Flux control ratio | 1325010004 | 1325010304
1325 | 1 | 4 | 5 | 4Ama | Specific flux (mt) | 1325010005 | 1325010405
1326 | 1 | 0 | 6 | R | FCR (mt: ROX-corr.) | 1326010006 | 1326010006
1326 | 1 | 1 | 1 | 1U | O2 concentration | 1326010001 | 1326010101
1326 | 1 | 2 | 2 | 2Rot | O2 flux per volume | 1326010002 | 1326010202
1326 | 1 | 3 | 3 | 3S | Specific flux | 1326010003 | 1326010303
1326 | 1 | 4 | 4 | 4Ama | Flux control ratio | 1326010004 | 1326010404
1327 | 1 | 0 | 5 | R | Specific flux (mt) | 1327010005 | 1327010005
1327 | 1 | 1 | 6 | 1U | FCR (mt: ROX-corr.) | 1327010006 | 1327010106
1327 | 1 | 2 | 1 | 2Rot | O2 concentration | 1327010001 | 1327010201
1327 | 1 | 3 | 2 | 3S | O2 flux per volume | 1327010002 | 1327010302
1327 | 1 | 4 | 3 | 4Ama | Specific flux | 1327010003 | 1327010403
1328 | 1 | 0 | 4 | R | Flux control ratio | 1328010004 | 1328010004
1328 | 1 | 1 | 5 | 1U | Specific flux (mt) | 1328010005 | 1328010105
1328 | 1 | 2 | 6 | 2Rot | FCR (mt: ROX-corr.) | 1328010006 | 1328010206
1328 | 1 | 3 | 1 | 3S | O2 concentration | 1328010001 | 1328010301
1328 | 1 | 4 | 2 | 4Ama | O2 flux per volume | 1328010002 | 1328010402
1329 | 1 | 0 | 3 | R | Specific flux | 1329010003 | 1329010003
1329 | 1 | 1 | 4 | 1U | Flux control ratio | 1329010004 | 1329010104
1329 | 1 | 2 | 5 | 2Rot | Specific flux (mt) | 1329010005 | 1329010205
1329 | 1 | 3 | 6 | 3S | FCR (mt: ROX-corr.) | 1329010006 | 1329010306
1329 | 1 | 4 | 1 | 4Ama | O2 concentration | 1329010001 | 1329010401
1330 | 1 | 0 | 2 | R | O2 flux per volume | 1330010002 | 1330010002
1330 | 1 | 1 | 3 | 1U | Specific flux | 1330010003 | 1330010103
1330 | 1 | 2 | 4 | 2Rot | Flux control ratio | 1330010004 | 1330010204
1330 | 1 | 3 | 5 | 3S | Specific flux (mt) | 1330010005 | 1330010305
1330 | 1 | 4 | 6 | 4Ama | FCR (mt: ROX-corr.) | 1330010006 | 1330010406
1331 | 1 | 0 | 1 | R | O2 concentration | 1331010001 | 1331010001
1331 | 1 | 1 | 2 | 1U | O2 flux per volume | 1331010002 | 1331010102
1331 | 1 | 2 | 3 | 2Rot | Specific flux | 1331010003 | 1331010203
1331 | 1 | 3 | 4 | 3S | Flux control ratio | 1331010004 | 1331010304
1331 | 1 | 4 | 5 | 4Ama | Specific flux (mt) | 1331010005 | 1331010405
1332 | 1 | 0 | 6 | R | FCR (mt: ROX-corr.) | 1332010006 | 1332010006
1332 | 1 | 1 | 1 | 1U | O2 concentration | 1332010001 | 1332010101
1332 | 1 | 2 | 2 | 2Rot | O2 flux per volume | 1332010002 | 1332010202
1332 | 1 | 3 | 3 | 3S | Specific flux | 1332010003 | 1332010303
1332 | 1 | 4 | 4 | 4Ama | Flux control ratio | 1332010004 | 1332010404
1333 | 1 | 0 | 5 | R | Specific flux (mt) | 1333010005 | 1333010005
1333 | 1 | 1 | 6 | 1U | FCR (mt: ROX-corr.) | 1333010006 | 1333010106
1333 | 1 | 2 | 1 | 2Rot | O2 concentration | 1333010001 | 1333010201
1333 | 1 | 3 | 2 | 3S | O2 flux per volume | 1333010002 | 1333010302
1333 | 1 | 4 | 3 | 4Ama | Specific flux | 1333010003 | 1333010403
1334 | 1 | 0 | 4 | R | Flux control ratio | 1334010004 | 1334010004
1334 | 1 | 1 | 5 | 1U | Specific flux (mt) | 1334010005 | 1334010105
1334 | 1 | 2 | 6 | 2Rot | FCR (mt: ROX-corr.) | 1334010006 | 1334010206
1334 | 1 | 3 | 1 | 3S | O2 concentration | 1334010001 | 1334010301
1334 | 1 | 4 | 2 | 4Ama | O2 flux per volume | 1334010002 | 1334010402
1335 | 1 | 0 | 3 | R | Specific flux | 1335010003 | 1335010003
1335 | 1 | 1 | 4 | 1U | Flux control ratio | 1335010004 | 1335010104
1335 | 1 | 2 | 5 | 2Rot | Specific flux (mt) | 1335010005 | 1335010205
1335 | 1 | 3 | 6 | 3S | FCR (mt: ROX-corr.) | 1335010006 | 1335010306
1335 | 1 | 4 | 1 | 4Ama | O2 concentration | 1335010001 | 1335010401
1336 | 1 | 0 | 2 | R | O2 flux per volume | 1336010002 | 1336010002
1336 | 1 | 1 | 3 | 1U | Specific flux | 1336010003 | 1336010103
1336 | 1 | 2 | 4 | 2Rot | Flux control ratio | 1336010004 | 1336010204
1336 | 1 | 3 | 5 | 3S | Specific flux (mt) | 1336010005 | 1336010305
1336 | 1 | 4 | 6 | 4Ama | FCR (mt: ROX-corr.) | 1336010006 | 1336010406
1337 | 1 | 0 | 1 | R | O2 concentration | 1337010001 | 1337010001
1337 | 1 | 1 | 2 | 1U | O2 flux per volume | 1337010002 | 1337010102
1337 | 1 | 2 | 3 | 2Rot | Specific flux | 1337010003 | 1337010203
1337 | 1 | 3 | 4 | 3S | Flux control ratio | 1337010004 | 1337010304
1337 | 1 | 4 | 5 | 4Ama | Specific flux (mt) | 1337010005 | 1337010405
1338 | 1 | 0 | 6 | R | FCR (mt: ROX-corr.) | 1338010006 | 1338010006
1338 | 1 | 1 | 1 | 1U | O2 concentration | 1338010001 | 1338010101
1338 | 1 | 2 | 2 | 2Rot | O2 flux per volume | 1338010002 | 1338010202
1338 | 1 | 3 | 3 | 3S | Specific flux | 1338010003 | 1338010303
1338 | 1 | 4 | 4 | 4Ama | Flux control ratio | 1338010004 | 1338010404
1339 | 1 | 0 | 5 | R | Specific flux (mt) | 1339010005 | 1339010005
1339 | 1 | 1 | 6 | 1U | FCR (mt: ROX-corr.) | 1339010006 | 1339010106
1339 | 1 | 2 | 1 | 2Rot | O2 concentration | 1339010001 | 1339010201
1339 | 1 | 3 | 2 | 3S | O2 flux per volume | 1339010002 | 1339010302
1339 | 1 | 4 | 3 | 4Ama | Specific flux | 1339010003 | 1339010403
1340 | 1 | 0 | 4 | R | Flux control ratio | 1340010004 | 1340010004
1340 | 1 | 1 | 5 | 1U | Specific flux (mt) | 1340010005 | 1340010105
1340 | 1 | 2 | 6 | 2Rot | FCR (mt: ROX-corr.) | 1340010006 | 1340010206
1340 | 1 | 3 | 1 | 3S | O2 concentration | 1340010001 | 1340010301
1340 | 1 | 4 | 2 | 4Ama | O2 flux per volume | 1340010002 | 1340010402
1341 | 1 | 0 | 3 | R | Specific flux | 1341010003 | 1341010003
1341 | 1 | 1 | 4 | 1U | Flux control ratio | 1341010004 | 1341010104
1341 | 1 | 2 | 5 | 2Rot | Specific flux (mt) | 1341010005 | 1341010205
1341 | 1 | 3 | 6 | 3S | FCR (mt: ROX-corr.) | 1341010006 | 1341010306
1341 | 1 | 4 | 1 | 4Ama | O2 concentration | 1341010001 | 1341010401
1342 | 1 | 0 | 2 | R | O2 flux per volume | 1342010002 | 1342010002
1342 | 1 | 1 | 3 | 1U | Specific flux | 1342010003 | 1342010103
1342 | 1 | 2 | 4 | 2Rot | Flux control ratio | 1342010004 | 1342010204
1342 | 1 | 3 | 5 | 3S | Specific flux (mt) | 1342010005 | 1342010305
1342 | 1 | 4 | 6 | 4Ama | FCR (mt: ROX-corr.) | 1342010006 | 1342010406
1343 | 1 | 0 | 1 | R | O2 concentration | 1343010001 | 1343010001
1343 | 1 | 1 | 2 | 1U | O2 flux per volume | 1343010002 | 1343010102
1343 | 1 | 2 | 3 | 2Rot | Specific flux | 1343010003 | 1343010203
1343 | 1 | 3 | 4 | 3S | Flux control ratio | 1343010004 | 1343010304
1343 | 1 | 4 | 5 | 4Ama | Specific flux (mt) | 1343010005 | 1343010405
1344 | 1 | 0 | 6 | R | FCR (mt: ROX-corr.) | 1344010006 | 1344010006
1344 | 1 | 1 | 1 | 1U | O2 concentration | 1344010001 | 1344010101
1344 | 1 | 2 | 2 | 2Rot | O2 flux per volume | 1344010002 | 1344010202
1344 | 1 | 3 | 3 | 3S | Specific flux | 1344010003 | 1344010303
1344 | 1 | 4 | 4 | 4Ama | Flux control ratio | 1344010004 | 1344010404
1345 | 1 | 0 | 5 | R | Specific flux (mt) | 1345010005 | 1345010005
1345 | 1 | 1 | 6 | 1U | FCR (mt: ROX-corr.) | 1345010006 | 1345010106
1345 | 1 | 2 | 1 | 2Rot | O2 concentration | 1345010001 | 1345010201
1345 | 1 | 3 | 2 | 3S | O2 flux per volume | 1345010002 | 1345010302
1345 | 1 | 4 | 3 | 4Ama | Specific flux | 1345010003 | 1345010403
1346 | 1 | 0 | 4 | R | Flux control ratio | 1346010004 | 1346010004
1346 | 1 | 1 | 5 | 1U | Specific flux (mt) | 1346010005 | 1346010105
1346 | 1 | 2 | 6 | 2Rot | FCR (mt: ROX-corr.) | 1346010006 | 1346010206
1346 | 1 | 3 | 1 | 3S | O2 concentration | 1346010001 | 1346010301
1346 | 1 | 4 | 2 | 4Ama | O2 flux per volume | 1346010002 | 1346010402
1347 | 1 | 0 | 3 | R | Specific flux | 1347010003 | 1347010003
1347 | 1 | 1 | 4 | 1U | Flux control ratio | 1347010004 | 1347010104
1347 | 1 | 2 | 5 | 2Rot | Specific flux (mt) | 1347010005 | 1347010205
1347 | 1 | 3 | 6 | 3S | FCR (mt: ROX-corr.) | 1347010006 | 1347010306
1347 | 1 | 4 | 1 | 4Ama | O2 concentration | 1347010001 | 1347010401
1348 | 1 | 0 | 2 | R | O2 flux per volume | 1348010002 | 1348010002
1348 | 1 | 1 | 3 | 1U | Specific flux | 1348010003 | 1348010103
1348 | 1 | 2 | 4 | 2Rot | Flux control ratio | 1348010004 | 1348010204
1348 | 1 | 3 | 5 | 3S | Specific flux (mt) | 1348010005 | 1348010305
1348 | 1 | 4 | 6 | 4Ama | FCR (mt: ROX-corr.) | 1348010006 | 1348010406
1349 | 1 | 0 | 1 | R | O2 concentration | 1349010001 | 1349010001
1349 | 1 | 1 | 2 | 1U | O2 flux per volume | 1349010002 | 1349010102
1349 | 1 | 2 | 3 | 2Rot | Specific flux | 1349010003 | 1349010203
1349 | 1 | 3 | 4 | 3S | Flux control ratio | 1349010004 | 1349010304
1349 | 1 | 4 | 5 | 4Ama | Specific flux (mt) | 1349010005 | 1349010405
1350 | 1 | 0 | 6 | R | FCR (mt: ROX-corr.) | 1350010006 | 1350010006
1350 | 1 | 1 | 1 | 1U | O2 concentration | 1350010001 | 1350010101
1350 | 1 | 2 | 2 | 2Rot | O2 flux per volume | 1350010002 | 1350010202
1350 | 1 | 3 | 3 | 3S | Specific flux | 1350010003 | 1350010303
1350 | 1 | 4 | 4 | 4Ama | Flux control ratio | 1350010004 | 1350010404
1351 | 1 | 0 | 5 | R | Specific flux (mt) | 1351010005 | 1351010005
1351 | 1 | 1 | 6 | 1U | FCR (mt: ROX-corr.) | 1351010006 | 1351010106
1351 | 1 | 2 | 1 | 2Rot | O2 concentration | 1351010001 | 1351010201
1351 | 1 | 3 | 2 | 3S | O2 flux per volume | 1351010002 | 1351010302
1351 | 1 | 4 | 3 | 4Ama | Specific flux | 1351010003 | 1351010403
1352 | 1 | 0 | 4 | R | Flux control ratio | 1352010004 | 1352010004
1352 | 1 | 1 | 5 | 1U | Specific flux (mt) | 1352010005 | 1352010105
1352 | 1 | 2 | 6 | 2Rot | FCR (mt: ROX-corr.) | 1352010006 | 1352010206
1352 | 1 | 3 | 1 | 3S | O2 concentration | 1352010001 | 1352010301
1352 | 1 | 4 | 2 | 4Ama | O2 flux per volume | 1352010002 | 1352010402
1353 | 1 | 0 | 3 | R | Specific flux | 1353010003 | 1353010003
1353 | 1 | 1 | 4 | 1U | Flux control ratio | 1353010004 | 1353010104
1353 | 1 | 2 | 5 | 2Rot | Specific flux (mt) | 1353010005 | 1353010205
1353 | 1 | 3 | 6 | 3S | FCR (mt: ROX-corr.) | 1353010006 | 1353010306
1353 | 1 | 4 | 1 | 4Ama | O2 concentration | 1353010001 | 1353010401
1354 | 1 | 0 | 2 | R | O2 flux per volume | 1354010002 | 1354010002
1354 | 1 | 1 | 3 | 1U | Specific flux | 1354010003 | 1354010103
1354 | 1 | 2 | 4 | 2Rot | Flux control ratio | 1354010004 | 1354010204
1354 | 1 | 3 | 5 | 3S | Specific flux (mt) | 1354010005 | 1354010305
1354 | 1 | 4 | 6 | 4Ama | FCR (mt: ROX-corr.) | 1354010006 | 1354010406
1355 | 1 | 0 | 1 | R | O2 concentration | 1355010001 | 1355010001
1355 | 1 | 1 | 2 | 1U | O2 flux per volume | 1355010002 | 1355010102
1355 | 1 | 2 | 3 | 2Rot | Specific flux | 1355010003 | 1355010203
1355 | 1 | 3 | 4 | 3S | Flux control ratio | 1355010004 | 1355010304
1355 | 1 | 4 | 5 | 4Ama | Specific flux (mt) | 1355010005 | 1355010405
1356 | 1 | 0 | 6 | R | FCR (mt: ROX-corr.) | 1356010006 | 1356010006
1356 | 1 | 1 | 1 | 1U | O2 concentration | 1356010001 | 1356010101
1356 | 1 | 2 | 2 | 2Rot | O2 flux per volume | 1356010002 | 1356010202
1356 | 1 | 3 | 3 | 3S | Specific flux | 1356010003 | 1356010303
1356 | 1 | 4 | 4 | 4Ama | Flux control ratio | 1356010004 | 1356010404
1357 | 1 | 0 | 5 | R | Specific flux (mt) | 1357010005 | 1357010005
1357 | 1 | 1 | 6 | 1U | FCR (mt: ROX-corr.) | 1357010006 | 1357010106
1357 | 1 | 2 | 1 | 2Rot | O2 concentration | 1357010001 | 1357010201
1357 | 1 | 3 | 2 | 3S | O2 flux per volume | 1357010002 | 1357010302
1357 | 1 | 4 | 3 | 4Ama | Specific flux | 1357010003 | 1357010403
1358 | 1 | 0 | 4 | R | Flux control ratio | 1358010004 | 1358010004
1358 | 1 | 1 | 5 | 1U | Specific flux (mt) | 1358010005 | 1358010105
1358 | 1 | 2 | 6 | 2Rot | FCR (mt: ROX-corr.) | 1358010006 | 1358010206
1358 | 1 | 3 | 1 | 3S | O2 concentration | 1358010001 | 1358010301
1358 | 1 | 4 | 2 | 4Ama | O2 flux per volume | 1358010002 | 1358010402
1359 | 1 | 0 | 3 | R | Specific flux | 1359010003 | 1359010003
1359 | 1 | 1 | 4 | 1U | Flux control ratio | 1359010004 | 1359010104
1359 | 1 | 2 | 5 | 2Rot | Specific flux (mt) | 1359010005 | 1359010205
1359 | 1 | 3 | 6 | 3S | FCR (mt: ROX-corr.) | 1359010006 | 1359010306
1359 | 1 | 4 | 1 | 4Ama | O2 concentration | 1359010001 | 1359010401
1360 | 1 | 0 | 2 | R | O2 flux per volume | 1360010002 | 1360010002
1360 | 1 | 1 | 3 | 1U | Specific flux | 1360010003 | 1360010103
1360 | 1 | 2 | 4 | 2Rot | Flux control ratio | 1360010004 | 1360010204
1360 | 1 | 3 | 5 | 3S | Specific flux (mt) | 1360010005 | 1360010305
1360 | 1 | 4 | 6 | 4Ama | FCR (mt: ROX-corr.) | 1360010006 | 1360010406
1361 | 1 | 0 | 1 | R | O2 concentration | 1361010001 | 1361010001
1361 | 1 | 1 | 2 | 1U | O2 flux per volume | 1361010002 | 1361010102
1361 | 1 | 2 | 3 | 2Rot | Specific flux | 1361010003 | 1361010203
1361 | 1 | 3 | 4 | 3S | Flux control ratio | 1361010004 | 1361010304
1361 | 1 | 4 | 5 | 4Ama | Specific flux (mt) | 1361010005 | 1361010405
1362 | 1 | 0 | 6 | R | FCR (mt: ROX-corr.) | 1362010006 | 1362010006
1362 | 1 | 1 | 1 | 1U | O2 concentration | 1362010001 | 1362010101
1362 | 1 | 2 | 2 | 2Rot | O2 flux per volume | 1362010002 | 1362010202
1362 | 1 | 3 | 3 | 3S | Specific flux | 1362010003 | 1362010303
1362 | 1 | 4 | 4 | 4Ama | Flux control ratio | 1362010004 | 1362010404
1363 | 1 | 0 | 5 | R | Specific flux (mt) | 1363010005 | 1363010005
1363 | 1 | 1 | 6 | 1U | FCR (mt: ROX-corr.) | 1363010006 | 1363010106
1363 | 1 | 2 | 1 | 2Rot | O2 concentration | 1363010001 | 1363010201
1363 | 1 | 3 | 2 | 3S | O2 flux per volume | 1363010002 | 1363010302
1363 | 1 | 4 | 3 | 4Ama | Specific flux | 1363010003 | 1363010403
1364 | 1 | 0 | 4 | R | Flux control ratio | 1364010004 | 1364010004
1364 | 1 | 1 | 5 | 1U | Specific flux (mt) | 1364010005 | 1364010105
1364 | 1 | 2 | 6 | 2Rot | FCR (mt: ROX-corr.) | 1364010006 | 1364010206
1364 | 1 | 3 | 1 | 3S | O2 concentration | 1364010001 | 1364010301
1364 | 1 | 4 | 2 | 4Ama | O2 flux per volume | 1364010002 | 1364010402
1365 | 1 | 0 | 3 | R | Specific flux | 1365010003 | 1365010003
1365 | 1 | 1 | 4 | 1U | Flux control ratio | 1365010004 | 1365010104
1365 | 1 | 2 | 5 | 2Rot | Specific flux (mt) | 1365010005 | 1365010205
1365 | 1 | 3 | 6 | 3S | FCR (mt: ROX-corr.) | 1365010006 | 1365010306
1365 | 1 | 4 | 1 | 4Ama | O2 concentration | 1365010001 | 1365010401
1366 | 1 | 0 | 2 | R | O2 flux per volume | 1366010002 | 1366010002
1366 | 1 | 1 | 3 | 1U | Specific flux | 1366010003 | 1366010103
1366 | 1 | 2 | 4 | 2Rot | Flux control ratio | 1366010004 | 1366010204
1366 | 1 | 3 | 5 | 3S | Specific flux (mt) | 1366010005 | 1366010305
1366 | 1 | 4 | 6 | 4Ama | FCR (mt: ROX-corr.) | 1366010006 | 1366010406
1367 | 1 | 0 | 1 | R | O2 concentration | 1367010001 | 1367010001
1367 | 1 | 1 | 2 | 1U | O2 flux per volume | 1367010002 | 1367010102
1367 | 1 | 2 | 3 | 2Rot | Specific flux | 1367010003 | 1367010203
1367 | 1 | 3 | 4 | 3S | Flux control ratio | 1367010004 | 1367010304
1367 | 1 | 4 | 5 | 4Ama | Specific flux (mt) | 1367010005 | 1367010405
1368 | 1 | 0 | 6 | R | FCR (mt: ROX-corr.) | 1368010006 | 1368010006
1368 | 1 | 1 | 1 | 1U | O2 concentration | 1368010001 | 1368010101
1368 | 1 | 2 | 2 | 2Rot | O2 flux per volume | 1368010002 | 1368010202
1368 | 1 | 3 | 3 | 3S | Specific flux | 1368010003 | 1368010303
1368 | 1 | 4 | 4 | 4Ama | Flux control ratio | 1368010004 | 1368010404
1369 | 1 | 0 | 5 | R | Specific flux (mt) | 1369010005 | 1369010005
1369 | 1 | 1 | 6 | 1U | FCR (mt: ROX-corr.) | 1369010006 | 1369010106
1369 | 1 | 2 | 1 | 2Rot | O2 concentration | 1369010001 | 1369010201
1369 | 1 | 3 | 2 | 3S | O2 flux per volume | 1369010002 | 1369010302
1369 | 1 | 4 | 3 | 4Ama | Specific flux | 1369010003 | 1369010403
1370 | 1 | 0 | 4 | R | Flux control ratio | 1370010004 | 1370010004
1370 | 1 | 1 | 5 | 1U | Specific flux (mt) | 1370010005 | 1370010105
1370 | 1 | 2 | 6 | 2Rot | FCR (mt: ROX-corr.) | 1370010006 | 1370010206
1370 | 1 | 3 | 1 | 3S | O2 concentration | 1370010001 | 1370010301
1370 | 1 | 4 | 2 | 4Ama | O2 flux per volume | 1370010002 | 1370010402
1371 | 1 | 0 | 3 | R | Specific flux | 1371010003 | 1371010003
1371 | 1 | 1 | 4 | 1U | Flux control ratio | 1371010004 | 1371010104
1371 | 1 | 2 | 5 | 2Rot | Specific flux (mt) | 1371010005 | 1371010205
1371 | 1 | 3 | 6 | 3S | FCR (mt: ROX-corr.) | 1371010006 | 1371010306
1371 | 1 | 4 | 1 | 4Ama | O2 concentration | 1371010001 | 1371010401
1372 | 1 | 0 | 2 | R | O2 flux per volume | 1372010002 | 1372010002
1372 | 1 | 1 | 3 | 1U | Specific flux | 1372010003 | 1372010103
1372 | 1 | 2 | 4 | 2Rot | Flux control ratio | 1372010004 | 1372010204
1372 | 1 | 3 | 5 | 3S | Specific flux (mt) | 1372010005 | 1372010305
1372 | 1 | 4 | 6 | 4Ama | FCR (mt: ROX-corr.) | 1372010006 | 1372010406
1373 | 1 | 0 | 1 | R | O2 concentration | 1373010001 | 1373010001
1373 | 1 | 1 | 2 | 1U | O2 flux per volume | 1373010002 | 1373010102
1373 | 1 | 2 | 3 | 2Rot | Specific flux | 1373010003 | 1373010203
1373 | 1 | 3 | 4 | 3S | Flux control ratio | 1373010004 | 1373010304
1373 | 1 | 4 | 5 | 4Ama | Specific flux (mt) | 1373010005 | 1373010405
1374 | 1 | 0 | 6 | R | FCR (mt: ROX-corr.) | 1374010006 | 1374010006
1374 | 1 | 1 | 1 | 1U | O2 concentration | 1374010001 | 1374010101
1374 | 1 | 2 | 2 | 2Rot | O2 flux per volume | 1374010002 | 1374010202
1374 | 1 | 3 | 3 | 3S | Specific flux | 1374010003 | 1374010303
1374 | 1 | 4 | 4 | 4Ama | Flux control ratio | 1374010004 | 1374010404
1375 | 1 | 0 | 5 | R | Specific flux (mt) | 1375010005 | 1375010005
1375 | 1 | 1 | 6 | 1U | FCR (mt: ROX-corr.) | 1375010006 | 1375010106
1375 | 1 | 2 | 1 | 2Rot | O2 concentration | 1375010001 | 1375010201
1375 | 1 | 3 | 2 | 3S | O2 flux per volume | 1375010002 | 1375010302
1375 | 1 | 4 | 3 | 4Ama | Specific flux | 1375010003 | 1375010403
1376 | 1 | 0 | 4 | R | Flux control ratio | 1376010004 | 1376010004
1376 | 1 | 1 | 5 | 1U | Specific flux (mt) | 1376010005 | 1376010105
1376 | 1 | 2 | 6 | 2Rot | FCR (mt: ROX-corr.) | 1376010006 | 1376010206
1376 | 1 | 3 | 1 | 3S | O2 concentration | 1376010001 | 1376010301
1376 | 1 | 4 | 2 | 4Ama | O2 flux per volume | 1376010002 | 1376010402
1377 | 1 | 0 | 3 | R | Specific flux | 1377010003 | 1377010003
1377 | 1 | 1 | 4 | 1U | Flux control ratio | 1377010004 | 1377010104
1377 | 1 | 2 | 5 | 2Rot | Specific flux (mt) | 1377010005 | 1377010205
1377 | 1 | 3 | 6 | 3S | FCR (mt: ROX-corr.) | 1377010006 | 1377010306
1377 | 1 | 4 | 1 | 4Ama | O2 concentration | 1377010001 | 1377010401
1378 | 1 | 0 | 2 | R | O2 flux per volume | 1378010002 | 1378010002
1378 | 1 | 1 | 3 | 1U | Specific flux | 1378010003 | 1378010103
1378 | 1 | 2 | 4 | 2Rot | Flux control ratio | 1378010004 | 1378010204
1378 | 1 | 3 | 5 | 3S | Specific flux (mt) | 1378010005 | 1378010305
1378 | 1 | 4 | 6 | 4Ama | FCR (mt: ROX-corr.) | 1378010006 | 1378010406
1379 | 1 | 0 | 1 | R | O2 concentration | 1379010001 | 1379010001
1379 | 1 | 1 | 2 | 1U | O2 flux per volume | 1379010002 | 1379010102
1379 | 1 | 2 | 3 | 2Rot | Specific flux | 1379010003 | 1379010203
1379 | 1 | 3 | 4 | 3S | Flux control ratio | 1379010004 | 1379010304
1379 | 1 | 4 | 5 | 4Ama | Specific flux (mt) | 1379010005 | 1379010405
1380 | 1 | 0 | 6 | R | FCR (mt: ROX-corr.) | 1380010006 | 1380010006
1380 | 1 | 1 | 1 | 1U | O2 concentration | 1380010001 | 1380010101
1380 | 1 | 2 | 2 | 2Rot | O2 flux per volume | 1380010002 | 1380010202
1380 | 1 | 3 | 3 | 3S | Specific flux | 1380010003 | 1380010303
1380 | 1 | 4 | 4 | 4Ama | Flux control ratio | 1380010004 | 1380010404
1381 | 1 | 0 | 5 | R | Specific flux (mt) | 1381010005 | 1381010005
1381 | 1 | 1 | 6 | 1U | FCR (mt: ROX-corr.) | 1381010006 | 1381010106
1381 | 1 | 2 | 1 | 2Rot | O2 concentration | 1381010001 | 1381010201
1381 | 1 | 3 | 2 | 3S | O2 flux per volume | 1381010002 | 1381010302
1381 | 1 | 4 | 3 | 4Ama | Specific flux | 1381010003 | 1381010403
1382 | 1 | 0 | 4 | R | Flux control ratio | 1382010004 | 1382010004
1382 | 1 | 1 | 5 | 1U | Specific flux (mt) | 1382010005 | 1382010105
1382 | 1 | 2 | 6 | 2Rot | FCR (mt: ROX-corr.) | 1382010006 | 1382010206
1382 | 1 | 3 | 1 | 3S | O2 concentration | 1382010001 | 1382010301
1382 | 1 | 4 | 2 | 4Ama | O2 flux per volume | 1382010002 | 1382010402
1383 | 1 | 0 | 3 | R | Specific flux | 1383010003 | 1383010003
1383 | 1 | 1 | 4 | 1U | Flux control ratio | 1383010004 | 1383010104
1383 | 1 | 2 | 5 | 2Rot | Specific flux (mt) | 1383010005 | 1383010205
1383 | 1 | 3 | 6 | 3S | FCR (mt: ROX-corr.) | 1383010006 | 1383010306
1383 | 1 | 4 | 1 | 4Ama | O2 concentration | 1383010001 | 1383010401
1384 | 1 | 0 | 2 | R | O2 flux per volume | 1384010002 | 1384010002
1384 | 1 | 1 | 3 | 1U | Specific flux | 1384010003 | 1384010103
1384 | 1 | 2 | 4 | 2Rot | Flux control ratio | 1384010004 | 1384010204
1384 | 1 | 3 | 5 | 3S | Specific flux (mt) | 1384010005 | 1384010305
1384 | 1 | 4 | 6 | 4Ama | FCR (mt: ROX-corr.) | 1384010006 | 1384010406
1385 | 1 | 0 | 1 | R | O2 concentration | 1385010001 | 1385010001
1385 | 1 | 1 | 2 | 1U | O2 flux per volume | 1385010002 | 1385010102
1385 | 1 | 2 | 3 | 2Rot | Specific flux | 1385010003 | 1385010203
1385 | 1 | 3 | 4 | 3S | Flux control ratio | 1385010004 | 1385010304
1385 | 1 | 4 | 5 | 4Ama | Specific flux (mt) | 1385010005 | 1385010405
1386 | 1 | 0 | 6 | R | FCR (mt: ROX-corr.) | 1386010006 | 1386010006
1386 | 1 | 1 | 1 | 1U | O2 concentration | 1386010001 | 1386010101
1386 | 1 | 2 | 2 | 2Rot | O2 flux per volume | 1386010002 | 1386010202
1386 | 1 | 3 | 3 | 3S | Specific flux | 1386010003 | 1386010303
1386 | 1 | 4 | 4 | 4Ama | Flux control ratio | 1386010004 | 1386010404
1387 | 1 | 0 | 5 | R | Specific flux (mt) | 1387010005 | 1387010005
1387 | 1 | 1 | 6 | 1U | FCR (mt: ROX-corr.) | 1387010006 | 1387010106
1387 | 1 | 2 | 1 | 2Rot | O2 concentration | 1387010001 | 1387010201
1387 | 1 | 3 | 2 | 3S | O2 flux per volume | 1387010002 | 1387010302
1387 | 1 | 4 | 3 | 4Ama | Specific flux | 1387010003 | 1387010403
1388 | 1 | 0 | 4 | R | Flux control ratio | 1388010004 | 1388010004
1388 | 1 | 1 | 5 | 1U | Specific flux (mt) | 1388010005 | 1388010105
1388 | 1 | 2 | 6 | 2Rot | FCR (mt: ROX-corr.) | 1388010006 | 1388010206
1388 | 1 | 3 | 1 | 3S | O2 concentration | 1388010001 | 1388010301
1388 | 1 | 4 | 2 | 4Ama | O2 flux per volume | 1388010002 | 1388010402
1389 | 1 | 0 | 3 | R | Specific flux | 1389010003 | 1389010003
1389 | 1 | 1 | 4 | 1U | Flux control ratio | 1389010004 | 1389010104
1389 | 1 | 2 | 5 | 2Rot | Specific flux (mt) | 1389010005 | 1389010205
1389 | 1 | 3 | 6 | 3S | FCR (mt: ROX-corr.) | 1389010006 | 1389010306
1389 | 1 | 4 | 1 | 4Ama | O2 concentration | 1389010001 | 1389010401
1390 | 1 | 0 | 2 | R | O2 flux per volume | 1390010002 | 1390010002
1390 | 1 | 1 | 3 | 1U | Specific flux | 1390010003 | 1390010103
1390 | 1 | 2 | 4 | 2Rot | Flux control ratio | 1390010004 | 1390010204
1390 | 1 | 3 | 5 | 3S | Specific flux (mt) | 1390010005 | 1390010305
1390 | 1 | 4 | 6 | 4Ama | FCR (mt: ROX-corr.) | 1390010006 | 1390010406
1391 | 1 | 0 | 1 | R | O2 concentration | 1391010001 | 1391010001
1391 | 1 | 1 | 2 | 1U | O2 flux per volume | 1391010002 | 1391010102
1391 | 1 | 2 | 3 | 2Rot | Specific flux | 1391010003 | 1391010203
1391 | 1 | 3 | 4 | 3S | Flux control ratio | 1391010004 | 1391010304
1391 | 1 | 4 | 5 | 4Ama | Specific flux (mt) | 1391010005 | 1391010405
1392 | 1 | 0 | 6 | R | FCR (mt: ROX-corr.) | 1392010006 | 1392010006
1392 | 1 | 1 | 1 | 1U | O2 concentration | 1392010001 | 1392010101
1392 | 1 | 2 | 2 | 2Rot | O2 flux per volume | 1392010002 | 1392010202
1392 | 1 | 3 | 3 | 3S | Specific flux | 1392010003 | 1392010303
1392 | 1 | 4 | 4 | 4Ama | Flux control ratio | 1392010004 | 1392010404
1393 | 1 | 0 | 5 | R | Specific flux (mt) | 1393010005 | 1393010005
1393 | 1 | 1 | 6 | 1U | FCR (mt: ROX-corr.) | 1393010006 | 1393010106
1393 | 1 | 2 | 1 | 2Rot | O2 concentration | 1393010001 | 1393010201
1393 | 1 | 3 | 2 | 3S | O2 flux per volume | 1393010002 | 1393010302
1393 | 1 | 4 | 3 | 4Ama | Specific flux | 1393010003 | 1393010403
1394 | 1 | 0 | 4 | R | Flux control ratio | 1394010004 | 1394010004
1394 | 1 | 1 | 5 | 1U | Specific flux (mt) | 1394010005 | 1394010105
1394 | 1 | 2 | 6 | 2Rot | FCR (mt: ROX-corr.) | 1394010006 | 1394010206
1394 | 1 | 3 | 1 | 3S | O2 concentration | 1394010001 | 1394010301
1394 | 1 | 4 | 2 | 4Ama | O2 flux per volume | 1394010002 | 1394010402
1395 | 1 | 0 | 3 | R | Specific flux | 1395010003 | 1395010003
1395 | 1 | 1 | 4 | 1U | Flux control ratio | 1395010004 | 1395010104
1395 | 1 | 2 | 5 | 2Rot | Specific flux (mt) | 1395010005 | 1395010205
1395 | 1 | 3 | 6 | 3S | FCR (mt: ROX-corr.) | 1395010006 | 1395010306
1395 | 1 | 4 | 1 | 4Ama | O2 concentration | 1395010001 | 1395010401
1396 | 1 | 0 | 2 | R | O2 flux per volume | 1396010002 | 1396010002
1396 | 1 | 1 | 3 | 1U | Specific flux | 1396010003 | 1396010103
1396 | 1 | 2 | 4 | 2Rot | Flux control ratio | 1396010004 | 1396010204
1396 | 1 | 3 | 5 | 3S | Specific flux (mt) | 1396010005 | 1396010305
1396 | 1 | 4 | 6 | 4Ama | FCR (mt: ROX-corr.) | 1396010006 | 1396010406
1397 | 1 | 0 | 1 | R | O2 concentration | 1397010001 | 1397010001
1397 | 1 | 1 | 2 | 1U | O2 flux per volume | 1397010002 | 1397010102
1397 | 1 | 2 | 3 | 2Rot | Specific flux | 1397010003 | 1397010203
1397 | 1 | 3 | 4 | 3S | Flux control ratio | 1397010004 | 1397010304
1397 | 1 | 4 | 5 | 4Ama | Specific flux (mt) | 1397010005 | 1397010405
1398 | 1 | 0 | 6 | R | FCR (mt: ROX-corr.) | 1398010006 | 1398010006
1398 | 1 | 1 | 1 | 1U | O2 concentration | 1398010001 | 1398010101
1398 | 1 | 2 | 2 | 2Rot | O2 flux per volume | 1398010002 | 1398010202
1398 | 1 | 3 | 3 | 3S | Specific flux | 1398010003 | 1398010303
1398 | 1 | 4 | 4 | 4Ama | Flux control ratio | 1398010004 | 1398010404
1399 | 1 | 0 | 5 | R | Specific flux (mt) | 1399010005 | 1399010005
1399 | 1 | 1 | 6 | 1U | FCR (mt: ROX-corr.) | 1399010006 | 1399010106
1399 | 1 | 2 | 1 | 2Rot | O2 concentration | 1399010001 | 1399010201
1399 | 1 | 3 | 2 | 3S | O2 flux per volume | 1399010002 | 1399010302
1399 | 1 | 4 | 3 | 4Ama | Specific flux | 1399010003 | 1399010403
1400 | 1 | 0 | 4 | R | Flux control ratio | 1400010004 | 1400010004
1400 | 1 | 1 | 5 | 1U | Specific flux (mt) | 1400010005 | 1400010105
1400 | 1 | 2 | 6 | 2Rot | FCR (mt: ROX-corr.) | 1400010006 | 1400010206
1400 | 1 | 3 | 1 | 3S | O2 concentration | 1400010001 | 1400010301
1400 | 1 | 4 | 2 | 4Ama | O2 flux per volume | 1400010002 | 1400010402
1401 | 1 | 0 | 3 | R | Specific flux | 1401010003 | 1401010003
1401 | 1 | 1 | 4 | 1U | Flux control ratio | 1401010004 | 1401010104
1401 | 1 | 2 | 5 | 2Rot | Specific flux (mt) | 1401010005 | 1401010205
1401 | 1 | 3 | 6 | 3S | FCR (mt: ROX-corr.) | 1401010006 | 1401010306
1401 | 1 | 4 | 1 | 4Ama | O2 concentration | 1401010001 | 1401010401
1402 | 1 | 0 | 2 | R | O2 flux per volume | 1402010002 | 1402010002
1402 | 1 | 1 | 3 | 1U | Specific flux | 1402010003 | 1402010103
1402 | 1 | 2 | 4 | 2Rot | Flux control ratio | 1402010004 | 1402010204
1402 | 1 | 3 | 5 | 3S | Specific flux (mt) | 1402010005 | 1402010305
1402 | 1 | 4 | 6 | 4Ama | FCR (mt: ROX-corr.) | 1402010006 | 1402010406
1403 | 1 | 0 | 1 | R | O2 concentration | 1403010001 | 1403010001
1403 | 1 | 1 | 2 | 1U | O2 flux per volume | 1403010002 | 1403010102
1403 | 1 | 2 | 3 | 2Rot | Specific flux | 1403010003 | 1403010203
1403 | 1 | 3 | 4 | 3S | Flux control ratio | 1403010004 | 1403010304
1403 | 1 | 4 | 5 | 4Ama | Specific flux (mt) | 1403010005 | 1403010405
1404 | 1 | 0 | 6 | R | FCR (mt: ROX-corr.) | 1404010006 | 1404010006
1404 | 1 | 1 | 1 | 1U | O2 concentration | 1404010001 | 1404010101
1404 | 1 | 2 | 2 | 2Rot | O2 flux per volume | 1404010002 | 1404010202
1404 | 1 | 3 | 3 | 3S | Specific flux | 1404010003 | 1404010303
1404 | 1 | 4 | 4 | 4Ama | Flux control ratio | 1404010004 | 1404010404
1405 | 1 | 0 | 5 | R | Specific flux (mt) | 1405010005 | 1405010005
1405 | 1 | 1 | 6 | 1U | FCR (mt: ROX-corr.) | 1405010006 | 1405010106
1405 | 1 | 2 | 1 | 2Rot | O2 concentration | 1405010001 | 1405010201
1405 | 1 | 3 | 2 | 3S | O2 flux per volume | 1405010002 | 1405010302
1405 | 1 | 4 | 3 | 4Ama | Specific flux | 1405010003 | 1405010403
1406 | 1 | 0 | 4 | R | Flux control ratio | 1406010004 | 1406010004
1406 | 1 | 1 | 5 | 1U | Specific flux (mt) | 1406010005 | 1406010105
1406 | 1 | 2 | 6 | 2Rot | FCR (mt: ROX-corr.) | 1406010006 | 1406010206
1406 | 1 | 3 | 1 | 3S | O2 concentration | 1406010001 | 1406010301
1406 | 1 | 4 | 2 | 4Ama | O2 flux per volume | 1406010002 | 1406010402
1407 | 1 | 0 | 3 | R | Specific flux | 1407010003 | 1407010003
1407 | 1 | 1 | 4 | 1U | Flux control ratio | 1407010004 | 1407010104
1407 | 1 | 2 | 5 | 2Rot | Specific flux (mt) | 1407010005 | 1407010205
1407 | 1 | 3 | 6 | 3S | FCR (mt: ROX-corr.) | 1407010006 | 1407010306
1407 | 1 | 4 | 1 | 4Ama | O2 concentration | 1407010001 | 1407010401
1408 | 1 | 0 | 2 | R | O2 flux per volume | 1408010002 | 1408010002
1408 | 1 | 1 | 3 | 1U | Specific flux | 1408010003 | 1408010103
1408 | 1 | 2 | 4 | 2Rot | Flux control ratio | 1408010004 | 1408010204
1408 | 1 | 3 | 5 | 3S | Specific flux (mt) | 1408010005 | 1408010305
1408 | 1 | 4 | 6 | 4Ama | FCR (mt: ROX-corr.) | 1408010006 | 1408010406
1409 | 1 | 0 | 1 | R | O2 concentration | 1409010001 | 1409010001
1409 | 1 | 1 | 2 | 1U | O2 flux per volume | 1409010002 | 1409010102
1409 | 1 | 2 | 3 | 2Rot | Specific flux | 1409010003 | 1409010203
1409 | 1 | 3 | 4 | 3S | Flux control ratio | 1409010004 | 1409010304
1409 | 1 | 4 | 5 | 4Ama | Specific flux (mt) | 1409010005 | 1409010405
1410 | 1 | 0 | 6 | R | FCR (mt: ROX-corr.) | 1410010006 | 1410010006
1410 | 1 | 1 | 1 | 1U | O2 concentration | 1410010001 | 1410010101
1410 | 1 | 2 | 2 | 2Rot | O2 flux per volume | 1410010002 | 1410010202
1410 | 1 | 3 | 3 | 3S | Specific flux | 1410010003 | 1410010303
1410 | 1 | 4 | 4 | 4Ama | Flux control ratio | 1410010004 | 1410010404
1411 | 1 | 0 | 5 | R | Specific flux (mt) | 1411010005 | 1411010005
1411 | 1 | 1 | 6 | 1U | FCR (mt: ROX-corr.) | 1411010006 | 1411010106
1411 | 1 | 2 | 1 | 2Rot | O2 concentration | 1411010001 | 1411010201
1411 | 1 | 3 | 2 | 3S | O2 flux per volume | 1411010002 | 1411010302
1411 | 1 | 4 | 3 | 4Ama | Specific flux | 1411010003 | 1411010403
1412 | 1 | 0 | 4 | R | Flux control ratio | 1412010004 | 1412010004
1412 | 1 | 1 | 5 | 1U | Specific flux (mt) | 1412010005 | 1412010105
1412 | 1 | 2 | 6 | 2Rot | FCR (mt: ROX-corr.) | 1412010006 | 1412010206
1412 | 1 | 3 | 1 | 3S | O2 concentration | 1412010001 | 1412010301
1412 | 1 | 4 | 2 | 4Ama | O2 flux per volume | 1412010002 | 1412010402
1413 | 1 | 0 | 3 | R | Specific flux | 1413010003 | 1413010003
1413 | 1 | 1 | 4 | 1U | Flux control ratio | 1413010004 | 1413010104
1413 | 1 | 2 | 5 | 2Rot | Specific flux (mt) | 1413010005 | 1413010205
1413 | 1 | 3 | 6 | 3S | FCR (mt: ROX-corr.) | 1413010006 | 1413010306
1413 | 1 | 4 | 1 | 4Ama | O2 concentration | 1413010001 | 1413010401
1414 | 1 | 0 | 2 | R | O2 flux per volume | 1414010002 | 1414010002
1414 | 1 | 1 | 3 | 1U | Specific flux | 1414010003 | 1414010103
1414 | 1 | 2 | 4 | 2Rot | Flux control ratio | 1414010004 | 1414010204
1414 | 1 | 3 | 5 | 3S | Specific flux (mt) | 1414010005 | 1414010305
1414 | 1 | 4 | 6 | 4Ama | FCR (mt: ROX-corr.) | 1414010006 | 1414010406
1415 | 1 | 0 | 1 | R | O2 concentration | 1415010001 | 1415010001
1415 | 1 | 1 | 2 | 1U | O2 flux per volume | 1415010002 | 1415010102
1415 | 1 | 2 | 3 | 2Rot | Specific flux | 1415010003 | 1415010203
1415 | 1 | 3 | 4 | 3S | Flux control ratio | 1415010004 | 1415010304
1415 | 1 | 4 | 5 | 4Ama | Specific flux (mt) | 1415010005 | 1415010405
1416 | 1 | 0 | 6 | R | FCR (mt: ROX-corr.) | 1416010006 | 1416010006
1416 | 1 | 1 | 1 | 1U | O2 concentration | 1416010001 | 1416010101
1416 | 1 | 2 | 2 | 2Rot | O2 flux per volume | 1416010002 | 1416010202
1416 | 1 | 3 | 3 | 3S | Specific flux | 1416010003 | 1416010303
1416 | 1 | 4 | 4 | 4Ama | Flux control ratio | 1416010004 | 1416010404
1417 | 1 | 0 | 5 | R | Specific flux (mt) | 1417010005 | 1417010005
1417 | 1 | 1 | 6 | 1U | FCR (mt: ROX-corr.) | 1417010006 | 1417010106
1417 | 1 | 2 | 1 | 2Rot | O2 concentration | 1417010001 | 1417010201
1417 | 1 | 3 | 2 | 3S | O2 flux per volume | 1417010002 | 1417010302
1417 | 1 | 4 | 3 | 4Ama | Specific flux | 1417010003 | 1417010403
1418 | 1 | 0 | 4 | R | Flux control ratio | 1418010004 | 1418010004
1418 | 1 | 1 | 5 | 1U | Specific flux (mt) | 1418010005 | 1418010105
1418 | 1 | 2 | 6 | 2Rot | FCR (mt: ROX-corr.) | 1418010006 | 1418010206
1418 | 1 | 3 | 1 | 3S | O2 concentration | 1418010001 | 1418010301
1418 | 1 | 4 | 2 | 4Ama | O2 flux per volume | 1418010002 | 1418010402
1419 | 1 | 0 | 3 | R | Specific flux | 1419010003 | 1419010003
1419 | 1 | 1 | 4 | 1U | Flux control ratio | 1419010004 | 1419010104
1419 | 1 | 2 | 5 | 2Rot | Specific flux (mt) | 1419010005 | 1419010205
1419 | 1 | 3 | 6 | 3S | FCR (mt: ROX-corr.) | 1419010006 | 1419010306
1419 | 1 | 4 | 1 | 4Ama | O2 concentration | 1419010001 | 1419010401
1420 | 1 | 0 | 2 | R | O2 flux per volume | 1420010002 | 1420010002
1420 | 1 | 1 | 3 | 1U | Specific flux | 1420010003 | 1420010103
1420 | 1 | 2 | 4 | 2Rot | Flux control ratio | 1420010004 | 1420010204
1420 | 1 | 3 | 5 | 3S | Specific flux (mt) | 1420010005 | 1420010305
1420 | 1 | 4 | 6 | 4Ama | FCR (mt: ROX-corr.) | 1420010006 | 1420010406
1421 | 1 | 0 | 1 | R | O2 concentration | 1421010001 | 1421010001
1421 | 1 | 1 | 2 | 1U | O2 flux per volume | 1421010002 | 1421010102
1421 | 1 | 2 | 3 | 2Rot | Specific flux | 1421010003 | 1421010203
1421 | 1 | 3 | 4 | 3S | Flux control ratio | 1421010004 | 1421010304
1421 | 1 | 4 | 5 | 4Ama | Specific flux (mt) | 1421010005 | 1421010405
1422 | 1 | 0 | 6 | R | FCR (mt: ROX-corr.) | 1422010006 | 1422010006
1422 | 1 | 1 | 1 | 1U | O2 concentration | 1422010001 | 1422010101
1422 | 1 | 2 | 2 | 2Rot | O2 flux per volume | 1422010002 | 1422010202
1422 | 1 | 3 | 3 | 3S | Specific flux | 1422010003 | 1422010303
1422 | 1 | 4 | 4 | 4Ama | Flux control ratio | 1422010004 | 1422010404
1423 | 1 | 0 | 5 | R | Specific flux (mt) | 1423010005 | 1423010005
1423 | 1 | 1 | 6 | 1U | FCR (mt: ROX-corr.) | 1423010006 | 1423010106
1423 | 1 | 2 | 1 | 2Rot | O2 concentration | 1423010001 | 1423010201
1423 | 1 | 3 | 2 | 3S | O2 flux per volume | 1423010002 | 1423010302
1423 | 1 | 4 | 3 | 4Ama | Specific flux | 1423010003 | 1423010403
1424 | 1 | 0 | 4 | R | Flux control ratio | 1424010004 | 1424010004
1424 | 1 | 1 | 5 | 1U | Specific flux (mt) | 1424010005 | 1424010105
1424 | 1 | 2 | 6 | 2Rot | FCR (mt: ROX-corr.) | 1424010006 | 1424010206
1424 | 1 | 3 | 1 | 3S | O2 concentration | 1424010001 | 1424010301
1424 | 1 | 4 | 2 | 4Ama | O2 flux per volume | 1424010002 | 1424010402
1425 | 1 | 0 | 3 | R | Specific flux | 1425010003 | 1425010003
1425 | 1 | 1 | 4 | 1U | Flux control ratio | 1425010004 | 1425010104
1425 | 1 | 2 | 5 | 2Rot | Specific flux (mt) | 1425010005 | 1425010205
1425 | 1 | 3 | 6 | 3S | FCR (mt: ROX-corr.) | 1425010006 | 1425010306
1425 | 1 | 4 | 1 | 4Ama | O2 concentration | 1425010001 | 1425010401
1426 | 1 | 0 | 2 | R | O2 flux per volume | 1426010002 | 1426010002
1426 | 1 | 1 | 3 | 1U | Specific flux | 1426010003 | 1426010103
1426 | 1 | 2 | 4 | 2Rot | Flux control ratio | 1426010004 | 1426010204
1426 | 1 | 3 | 5 | 3S | Specific flux (mt) | 1426010005 | 1426010305
1426 | 1 | 4 | 6 | 4Ama | FCR (mt: ROX-corr.) | 1426010006 | 1426010406
1427 | 1 | 0 | 1 | R | O2 concentration | 1427010001 | 1427010001
1427 | 1 | 1 | 2 | 1U | O2 flux per volume | 1427010002 | 1427010102
1427 | 1 | 2 | 3 | 2Rot | Specific flux | 1427010003 | 1427010203
1427 | 1 | 3 | 4 | 3S | Flux control ratio | 1427010004 | 1427010304
1427 | 1 | 4 | 5 | 4Ama | Specific flux (mt) | 1427010005 | 1427010405
1428 | 1 | 0 | 6 | R | FCR (mt: ROX-corr.) | 1428010006 | 1428010006
1428 | 1 | 1 | 1 | 1U | O2 concentration | 1428010001 | 1428010101
1428 | 1 | 2 | 2 | 2Rot | O2 flux per volume | 1428010002 | 1428010202
1428 | 1 | 3 | 3 | 3S | Specific flux | 1428010003 | 1428010303
1428 | 1 | 4 | 4 | 4Ama | Flux control ratio | 1428010004 | 1428010404
1429 | 1 | 0 | 5 | R | Specific flux (mt) | 1429010005 | 1429010005
1429 | 1 | 1 | 6 | 1U | FCR (mt: ROX-corr.) | 1429010006 | 1429010106
1429 | 1 | 2 | 1 | 2Rot | O2 concentration | 1429010001 | 1429010201
1429 | 1 | 3 | 2 | 3S | O2 flux per volume | 1429010002 | 1429010302
1429 | 1 | 4 | 3 | 4Ama | Specific flux | 1429010003 | 1429010403
1430 | 1 | 0 | 4 | R | Flux control ratio | 1430010004 | 1430010004
1430 | 1 | 1 | 5 | 1U | Specific flux (mt) | 1430010005 | 1430010105
1430 | 1 | 2 | 6 | 2Rot | FCR (mt: ROX-corr.) | 1430010006 | 1430010206
1430 | 1 | 3 | 1 | 3S | O2 concentration | 1430010001 | 1430010301
1430 | 1 | 4 | 2 | 4Ama | O2 flux per volume | 1430010002 | 1430010402
1431 | 1 | 0 | 3 | R | Specific flux | 1431010003 | 1431010003
1431 | 1 | 1 | 4 | 1U | Flux control ratio | 1431010004 | 1431010104
1431 | 1 | 2 | 5 | 2Rot | Specific flux (mt) | 1431010005 | 1431010205
1431 | 1 | 3 | 6 | 3S | FCR (mt: ROX-corr.) | 1431010006 | 1431010306
1431 | 1 | 4 | 1 | 4Ama | O2 concentration | 1431010001 | 1431010401
1432 | 1 | 0 | 2 | R | O2 flux per volume | 1432010002 | 1432010002
1432 | 1 | 1 | 3 | 1U | Specific flux | 1432010003 | 1432010103
1432 | 1 | 2 | 4 | 2Rot | Flux control ratio | 1432010004 | 1432010204
1432 | 1 | 3 | 5 | 3S | Specific flux (mt) | 1432010005 | 1432010305
1432 | 1 | 4 | 6 | 4Ama | FCR (mt: ROX-corr.) | 1432010006 | 1432010406
1433 | 1 | 0 | 1 | R | O2 concentration | 1433010001 | 1433010001
1433 | 1 | 1 | 2 | 1U | O2 flux per volume | 1433010002 | 1433010102
1433 | 1 | 2 | 3 | 2Rot | Specific flux | 1433010003 | 1433010203
1433 | 1 | 3 | 4 | 3S | Flux control ratio | 1433010004 | 1433010304
1433 | 1 | 4 | 5 | 4Ama | Specific flux (mt) | 1433010005 | 1433010405
1434 | 1 | 0 | 6 | R | FCR (mt: ROX-corr.) | 1434010006 | 1434010006
1434 | 1 | 1 | 1 | 1U | O2 concentration | 1434010001 | 1434010101
1434 | 1 | 2 | 2 | 2Rot | O2 flux per volume | 1434010002 | 1434010202
1434 | 1 | 3 | 3 | 3S | Specific flux | 1434010003 | 1434010303
1434 | 1 | 4 | 4 | 4Ama | Flux control ratio | 1434010004 | 1434010404
1435 | 1 | 0 | 5 | R | Specific flux (mt) | 1435010005 | 1435010005
1435 | 1 | 1 | 6 | 1U | FCR (mt: ROX-corr.) | 1435010006 | 1435010106
1435 | 1 | 2 | 1 | 2Rot | O2 concentration | 1435010001 | 1435010201
1435 | 1 | 3 | 2 | 3S | O2 flux per volume | 1435010002 | 1435010302
1435 | 1 | 4 | 3 | 4Ama | Specific flux | 1435010003 | 1435010403
1436 | 1 | 0 | 4 | R | Flux control ratio | 1436010004 | 1436010004
1436 | 1 | 1 | 5 | 1U | Specific flux (mt) | 1436010005 | 1436010105
1436 | 1 | 2 | 6 | 2Rot | FCR (mt: ROX-corr.) | 1436010006 | 1436010206
1436 | 1 | 3 | 1 | 3S | O2 concentration | 1436010001 | 1436010301
1436 | 1 | 4 | 2 | 4Ama | O2 flux per volume | 1436010002 | 1436010402
1437 | 1 | 0 | 3 | R | Specific flux | 1437010003 | 1437010003
1437 | 1 | 1 | 4 | 1U | Flux control ratio | 1437010004 | 1437010104
1437 | 1 | 2 | 5 | 2Rot | Specific flux (mt) | 1437010005 | 1437010205
1437 | 1 | 3 | 6 | 3S | FCR (mt: ROX-corr.) | 1437010006 | 1437010306
1437 | 1 | 4 | 1 | 4Ama | O2 concentration | 1437010001 | 1437010401
1438 | 1 | 0 | 2 | R | O2 flux per volume | 1438010002 | 1438010002
1438 | 1 | 1 | 3 | 1U | Specific flux | 1438010003 | 1438010103
1438 | 1 | 2 | 4 | 2Rot | Flux control ratio | 1438010004 | 1438010204
1438 | 1 | 3 | 5 | 3S | Specific flux (mt) | 1438010005 | 1438010305
1438 | 1 | 4 | 6 | 4Ama | FCR (mt: ROX-corr.) | 1438010006 | 1438010406
1439 | 1 | 0 | 1 | R | O2 concentration | 1439010001 | 1439010001
1439 | 1 | 1 | 2 | 1U | O2 flux per volume | 1439010002 | 1439010102
1439 | 1 | 2 | 3 | 2Rot | Specific flux | 1439010003 | 1439010203
1439 | 1 | 3 | 4 | 3S | Flux control ratio | 1439010004 | 1439010304
1439 | 1 | 4 | 5 | 4Ama | Specific flux (mt) | 1439010005 | 1439010405
1440 | 1 | 0 | 6 | R | FCR (mt: ROX-corr.) | 1440010006 | 1440010006
1440 | 1 | 1 | 1 | 1U | O2 concentration | 1440010001 | 1440010101
1440 | 1 | 2 | 2 | 2Rot | O2 flux per volume | 1440010002 | 1440010202
1440 | 1 | 3 | 3 | 3S | Specific flux | 1440010003 | 1440010303
1440 | 1 | 4 | 4 | 4Ama | Flux control ratio | 1440010004 | 1440010404
1441 | 1 | 0 | 5 | R | Specific flux (mt) | 1441010005 | 1441010005
1441 | 1 | 1 | 6 | 1U | FCR (mt: ROX-corr.) | 1441010006 | 1441010106
1441 | 1 | 2 | 1 | 2Rot | O2 concentration | 1441010001 | 1441010201
1441 | 1 | 3 | 2 | 3S | O2 flux per volume | 1441010002 | 1441010302
1441 | 1 | 4 | 3 | 4Ama | Specific flux | 1441010003 | 1441010403
1442 | 1 | 0 | 4 | R | Flux control ratio | 1442010004 | 1442010004
1442 | 1 | 1 | 5 | 1U | Specific flux (mt) | 1442010005 | 1442010105
1442 | 1 | 2 | 6 | 2Rot | FCR (mt: ROX-corr.) | 1442010006 | 1442010206
1442 | 1 | 3 | 1 | 3S | O2 concentration | 1442010001 | 1442010301
1442 | 1 | 4 | 2 | 4Ama | O2 flux per volume | 1442010002 | 1442010402
1443 | 1 | 0 | 3 | R | Specific flux | 1443010003 | 1443010003
1443 | 1 | 1 | 4 | 1U | Flux control ratio | 1443010004 | 1443010104
1443 | 1 | 2 | 5 | 2Rot | Specific flux (mt) | 1443010005 | 1443010205
1443 | 1 | 3 | 6 | 3S | FCR (mt: ROX-corr.) | 1443010006 | 1443010306
1443 | 1 | 4 | 1 | 4Ama | O2 concentration | 1443010001 | 1443010401
1444 | 1 | 0 | 2 | R | O2 flux per volume | 1444010002 | 1444010002
1444 | 1 | 1 | 3 | 1U | Specific flux | 1444010003 | 1444010103
1444 | 1 | 2 | 4 | 2Rot | Flux control ratio | 1444010004 | 1444010204
1444 | 1 | 3 | 5 | 3S | Specific flux (mt) | 1444010005 | 1444010305
1444 | 1 | 4 | 6 | 4Ama | FCR (mt: ROX-corr.) | 1444010006 | 1444010406
1445 | 1 | 0 | 1 | R | O2 concentration | 1445010001 | 1445010001
1445 | 1 | 1 | 2 | 1U | O2 flux per volume | 1445010002 | 1445010102
1445 | 1 | 2 | 3 | 2Rot | Specific flux | 1445010003 | 1445010203
1445 | 1 | 3 | 4 | 3S | Flux control ratio | 1445010004 | 1445010304
1445 | 1 | 4 | 5 | 4Ama | Specific flux (mt) | 1445010005 | 1445010405
1446 | 1 | 0 | 6 | R | FCR (mt: ROX-corr.) | 1446010006 | 1446010006
1446 | 1 | 1 | 1 | 1U | O2 concentration | 1446010001 | 1446010101
1446 | 1 | 2 | 2 | 2Rot | O2 flux per volume | 1446010002 | 1446010202
1446 | 1 | 3 | 3 | 3S | Specific flux | 1446010003 | 1446010303
1446 | 1 | 4 | 4 | 4Ama | Flux control ratio | 1446010004 | 1446010404
1447 | 1 | 0 | 5 | R | Specific flux (mt) | 1447010005 | 1447010005
1447 | 1 | 1 | 6 | 1U | FCR (mt: ROX-corr.) | 1447010006 | 1447010106
1447 | 1 | 2 | 1 | 2Rot | O2 concentration | 1447010001 | 1447010201
1447 | 1 | 3 | 2 | 3S | O2 flux per volume | 1447010002 | 1447010302
1447 | 1 | 4 | 3 | 4Ama | Specific flux | 1447010003 | 1447010403
1448 | 1 | 0 | 4 | R | Flux control ratio | 1448010004 | 1448010004
1448 | 1 | 1 | 5 | 1U | Specific flux (mt) | 1448010005 | 1448010105
1448 | 1 | 2 | 6 | 2Rot | FCR (mt: ROX-corr.) | 1448010006 | 1448010206
1448 | 1 | 3 | 1 | 3S | O2 concentration | 1448010001 | 1448010301
1448 | 1 | 4 | 2 | 4Ama | O2 flux per volume | 1448010002 | 1448010402
1449 | 1 | 0 | 3 | R | Specific flux | 1449010003 | 1449010003
1449 | 1 | 1 | 4 | 1U | Flux control ratio | 1449010004 | 1449010104
1449 | 1 | 2 | 5 | 2Rot | Specific flux (mt) | 1449010005 | 1449010205
1449 | 1 | 3 | 6 | 3S | FCR (mt: ROX-corr.) | 1449010006 | 1449010306
1449 | 1 | 4 | 1 | 4Ama | O2 concentration | 1449010001 | 1449010401
1450 | 1 | 0 | 2 | R | O2 flux per volume | 1450010002 | 1450010002
1450 | 1 | 1 | 3 | 1U | Specific flux | 1450010003 | 1450010103
1450 | 1 | 2 | 4 | 2Rot | Flux control ratio | 1450010004 | 1450010204
1450 | 1 | 3 | 5 | 3S | Specific flux (mt) | 1450010005 | 1450010305
1450 | 1 | 4 | 6 | 4Ama | FCR (mt: ROX-corr.) | 1450010006 | 1450010406
1451 | 1 | 0 | 1 | R | O2 concentration | 1451010001 | 1451010001
1451 | 1 | 1 | 2 | 1U | O2 flux per volume | 1451010002 | 1451010102
1451 | 1 | 2 | 3 | 2Rot | Specific flux | 1451010003 | 1451010203
1451 | 1 | 3 | 4 | 3S | Flux control ratio | 1451010004 | 1451010304
1451 | 1 | 4 | 5 | 4Ama | Specific flux (mt) | 1451010005 | 1451010405
1452 | 1 | 0 | 6 | R | FCR (mt: ROX-corr.) | 1452010006 | 1452010006
1452 | 1 | 1 | 1 | 1U | O2 concentration | 1452010001 | 1452010101
1452 | 1 | 2 | 2 | 2Rot | O2 flux per volume | 1452010002 | 1452010202
1452 | 1 | 3 | 3 | 3S | Specific flux | 1452010003 | 1452010303
1452 | 1 | 4 | 4 | 4Ama | Flux control ratio | 1452010004 | 1452010404
1453 | 1 | 0 | 5 | R | Specific flux (mt) | 1453010005 | 1453010005
1453 | 1 | 1 | 6 | 1U | FCR (mt: ROX-corr.) | 1453010006 | 1453010106
1453 | 1 | 2 | 1 | 2Rot | O2 concentration | 1453010001 | 1453010201
1453 | 1 | 3 | 2 | 3S | O2 flux per volume | 1453010002 | 1453010302
1453 | 1 | 4 | 3 | 4Ama | Specific flux | 1453010003 | 1453010403
1454 | 1 | 0 | 4 | R | Flux control ratio | 1454010004 | 1454010004
1454 | 1 | 1 | 5 | 1U | Specific flux (mt) | 1454010005 | 1454010105
1454 | 1 | 2 | 6 | 2Rot | FCR (mt: ROX-corr.) | 1454010006 | 1454010206
1454 | 1 | 3 | 1 | 3S | O2 concentration | 1454010001 | 1454010301
1454 | 1 | 4 | 2 | 4Ama | O2 flux per volume | 1454010002 | 1454010402
1455 | 1 | 0 | 3 | R | Specific flux | 1455010003 | 1455010003
1455 | 1 | 1 | 4 | 1U | Flux control ratio | 1455010004 | 1455010104
1455 | 1 | 2 | 5 | 2Rot | Specific flux (mt) | 1455010005 | 1455010205
1455 | 1 | 3 | 6 | 3S | FCR (mt: ROX-corr.) | 1455010006 | 1455010306
1455 | 1 | 4 | 1 | 4Ama | O2 concentration | 1455010001 | 1455010401
1456 | 1 | 0 | 2 | R | O2 flux per volume | 1456010002 | 1456010002
1456 | 1 | 1 | 3 | 1U | Specific flux | 1456010003 | 1456010103
1456 | 1 | 2 | 4 | 2Rot | Flux control ratio | 1456010004 | 1456010204
1456 | 1 | 3 | 5 | 3S | Specific flux (mt) | 1456010005 | 1456010305
1456 | 1 | 4 | 6 | 4Ama | FCR (mt: ROX-corr.) | 1456010006 | 1456010406
1457 | 1 | 0 | 1 | R | O2 concentration | 1457010001 | 1457010001
1457 | 1 | 1 | 2 | 1U | O2 flux per volume | 1457010002 | 1457010102
1457 | 1 | 2 | 3 | 2Rot | Specific flux | 1457010003 | 1457010203
1457 | 1 | 3 | 4 | 3S | Flux control ratio | 1457010004 | 1457010304
1457 | 1 | 4 | 5 | 4Ama | Specific flux (mt) | 1457010005 | 1457010405
1458 | 1 | 0 | 6 | R | FCR (mt: ROX-corr.) | 1458010006 | 1458010006
1458 | 1 | 1 | 1 | 1U | O2 concentration | 1458010001 | 1458010101
1458 | 1 | 2 | 2 | 2Rot | O2 flux per volume | 1458010002 | 1458010202
1458 | 1 | 3 | 3 | 3S | Specific flux | 1458010003 | 1458010303
1458 | 1 | 4 | 4 | 4Ama | Flux control ratio | 1458010004 | 1458010404
1459 | 1 | 0 | 5 | R | Specific flux (mt) | 1459010005 | 1459010005
1459 | 1 | 1 | 6 | 1U | FCR (mt: ROX-corr.) | 1459010006 | 1459010106
1459 | 1 | 2 | 1 | 2Rot | O2 concentration | 1459010001 | 1459010201
1459 | 1 | 3 | 2 | 3S | O2 flux per volume | 1459010002 | 1459010302
1459 | 1 | 4 | 3 | 4Ama | Specific flux | 1459010003 | 1459010403
1460 | 1 | 0 | 4 | R | Flux control ratio | 1460010004 | 1460010004
1460 | 1 | 1 | 5 | 1U | Specific flux (mt) | 1460010005 | 1460010105
1460 | 1 | 2 | 6 | 2Rot | FCR (mt: ROX-corr.) | 1460010006 | 1460010206
1460 | 1 | 3 | 1 | 3S | O2 concentration | 1460010001 | 1460010301
1460 | 1 | 4 | 2 | 4Ama | O2 flux per volume | 1460010002 | 1460010402
1461 | 1 | 0 | 3 | R | Specific flux | 1461010003 | 1461010003
1461 | 1 | 1 | 4 | 1U | Flux control ratio | 1461010004 | 1461010104
1461 | 1 | 2 | 5 | 2Rot | Specific flux (mt) | 1461010005 | 1461010205
1461 | 1 | 3 | 6 | 3S | FCR (mt: ROX-corr.) | 1461010006 | 1461010306
1461 | 1 | 4 | 1 | 4Ama | O2 concentration | 1461010001 | 1461010401
1462 | 1 | 0 | 2 | R | O2 flux per volume | 1462010002 | 1462010002
1462 | 1 | 1 | 3 | 1U | Specific flux | 1462010003 | 1462010103
1462 | 1 | 2 | 4 | 2Rot | Flux control ratio | 1462010004 | 1462010204
1462 | 1 | 3 | 5 | 3S | Specific flux (mt) | 1462010005 | 1462010305
1462 | 1 | 4 | 6 | 4Ama | FCR (mt: ROX-corr.) | 1462010006 | 1462010406
1463 | 1 | 0 | 1 | R | O2 concentration | 1463010001 | 1463010001
1463 | 1 | 1 | 2 | 1U | O2 flux per volume | 1463010002 | 1463010102
1463 | 1 | 2 | 3 | 2Rot | Specific flux | 1463010003 | 1463010203
1463 | 1 | 3 | 4 | 3S | Flux control ratio | 1463010004 | 1463010304
1463 | 1 | 4 | 5 | 4Ama | Specific flux (mt) | 1463010005 | 1463010405
1464 | 1 | 0 | 6 | R | FCR (mt: ROX-corr.) | 1464010006 | 1464010006
1464 | 1 | 1 | 1 | 1U | O2 concentration | 1464010001 | 1464010101
1464 | 1 | 2 | 2 | 2Rot | O2 flux per volume | 1464010002 | 1464010202
1464 | 1 | 3 | 3 | 3S | Specific flux | 1464010003 | 1464010303
1464 | 1 | 4 | 4 | 4Ama | Flux control ratio | 1464010004 | 1464010404
1465 | 1 | 0 | 5 | R | Specific flux (mt) | 1465010005 | 1465010005
1465 | 1 | 1 | 6 | 1U | FCR (mt: ROX-corr.) | 1465010006 | 1465010106
1465 | 1 | 2 | 1 | 2Rot | O2 concentration | 1465010001 | 1465010201
1465 | 1 | 3 | 2 | 3S | O2 flux per volume | 1465010002 | 1465010302
1465 | 1 | 4 | 3 | 4Ama | Specific flux | 1465010003 | 1465010403
1466 | 1 | 0 | 4 | R | Flux control ratio | 1466010004 | 1466010004
1466 | 1 | 1 | 5 | 1U | Specific flux (mt) | 1466010005 | 1466010105
1466 | 1 | 2 | 6 | 2Rot | FCR (mt: ROX-corr.) | 1466010006 | 1466010206
1466 | 1 | 3 | 1 | 3S | O2 concentration | 1466010001 | 1466010301
1466 | 1 | 4 | 2 | 4Ama | O2 flux per volume | 1466010002 | 1466010402
1467 | 1 | 0 | 3 | R | Specific flux | 1467010003 | 1467010003
1467 | 1 | 1 | 4 | 1U | Flux control ratio | 1467010004 | 1467010104
1467 | 1 | 2 | 5 | 2Rot | Specific flux (mt) | 1467010005 | 1467010205
1467 | 1 | 3 | 6 | 3S | FCR (mt: ROX-corr.) | 1467010006 | 1467010306
1467 | 1 | 4 | 1 | 4Ama | O2 concentration | 1467010001 | 1467010401
1468 | 1 | 0 | 2 | R | O2 flux per volume | 1468010002 | 1468010002
1468 | 1 | 1 | 3 | 1U | Specific flux | 1468010003 | 1468010103
1468 | 1 | 2 | 4 | 2Rot | Flux control ratio | 1468010004 | 1468010204
1468 | 1 | 3 | 5 | 3S | Specific flux (mt) | 1468010005 | 1468010305
1468 | 1 | 4 | 6 | 4Ama | FCR (mt: ROX-corr.) | 1468010006 | 1468010406
1469 | 1 | 0 | 1 | R | O2 concentration | 1469010001 | 1469010001
1469 | 1 | 1 | 2 | 1U | O2 flux per volume | 1469010002 | 1469010102
1469 | 1 | 2 | 3 | 2Rot | Specific flux | 1469010003 | 1469010203
1469 | 1 | 3 | 4 | 3S | Flux control ratio | 1469010004 | 1469010304
1469 | 1 | 4 | 5 | 4Ama | Specific flux (mt) | 1469010005 | 1469010405
1470 | 1 | 0 | 6 | R | FCR (mt: ROX-corr.) | 1470010006 | 1470010006
1470 | 1 | 1 | 1 | 1U | O2 concentration | 1470010001 | 1470010101
1470 | 1 | 2 | 2 | 2Rot | O2 flux per volume | 1470010002 | 1470010202
1470 | 1 | 3 | 3 | 3S | Specific flux | 1470010003 | 1470010303
1470 | 1 | 4 | 4 | 4Ama | Flux control ratio | 1470010004 | 1470010404
1471 | 1 | 0 | 5 | R | Specific flux (mt) | 1471010005 | 1471010005
1471 | 1 | 1 | 6 | 1U | FCR (mt: ROX-corr.) | 1471010006 | 1471010106
1471 | 1 | 2 | 1 | 2Rot | O2 concentration | 1471010001 | 1471010201
1471 | 1 | 3 | 2 | 3S | O2 flux per volume | 1471010002 | 1471010302
1471 | 1 | 4 | 3 | 4Ama | Specific flux | 1471010003 | 1471010403
1472 | 1 | 0 | 4 | R | Flux control ratio | 1472010004 | 1472010004
1472 | 1 | 1 | 5 | 1U | Specific flux (mt) | 1472010005 | 1472010105
1472 | 1 | 2 | 6 | 2Rot | FCR (mt: ROX-corr.) | 1472010006 | 1472010206
1472 | 1 | 3 | 1 | 3S | O2 concentration | 1472010001 | 1472010301
1472 | 1 | 4 | 2 | 4Ama | O2 flux per volume | 1472010002 | 1472010402
1473 | 1 | 0 | 3 | R | Specific flux | 1473010003 | 1473010003
1473 | 1 | 1 | 4 | 1U | Flux control ratio | 1473010004 | 1473010104
1473 | 1 | 2 | 5 | 2Rot | Specific flux (mt) | 1473010005 | 1473010205
1473 | 1 | 3 | 6 | 3S | FCR (mt: ROX-corr.) | 1473010006 | 1473010306
1473 | 1 | 4 | 1 | 4Ama | O2 concentration | 1473010001 | 1473010401
1474 | 1 | 0 | 2 | R | O2 flux per volume | 1474010002 | 1474010002
1474 | 1 | 1 | 3 | 1U | Specific flux | 1474010003 | 1474010103
1474 | 1 | 2 | 4 | 2Rot | Flux control ratio | 1474010004 | 1474010204
1474 | 1 | 3 | 5 | 3S | Specific flux (mt) | 1474010005 | 1474010305
1474 | 1 | 4 | 6 | 4Ama | FCR (mt: ROX-corr.) | 1474010006 | 1474010406
1475 | 1 | 0 | 1 | R | O2 concentration | 1475010001 | 1475010001
1475 | 1 | 1 | 2 | 1U | O2 flux per volume | 1475010002 | 1475010102
1475 | 1 | 2 | 3 | 2Rot | Specific flux | 1475010003 | 1475010203
1475 | 1 | 3 | 4 | 3S | Flux control ratio | 1475010004 | 1475010304
1475 | 1 | 4 | 5 | 4Ama | Specific flux (mt) | 1475010005 | 1475010405
1476 | 1 | 0 | 6 | R | FCR (mt: ROX-corr.) | 1476010006 | 1476010006
1476 | 1 | 1 | 1 | 1U | O2 concentration | 1476010001 | 1476010101
1476 | 1 | 2 | 2 | 2Rot | O2 flux per volume | 1476010002 | 1476010202
1476 | 1 | 3 | 3 | 3S | Specific flux | 1476010003 | 1476010303
1476 | 1 | 4 | 4 | 4Ama | Flux control ratio | 1476010004 | 1476010404
1477 | 1 | 0 | 5 | R | Specific flux (mt) | 1477010005 | 1477010005
1477 | 1 | 1 | 6 | 1U | FCR (mt: ROX-corr.) | 1477010006 | 1477010106
1477 | 1 | 2 | 1 | 2Rot | O2 concentration | 1477010001 | 1477010201
1477 | 1 | 3 | 2 | 3S | O2 flux per volume | 1477010002 | 1477010302
1477 | 1 | 4 | 3 | 4Ama | Specific flux | 1477010003 | 1477010403
1478 | 1 | 0 | 4 | R | Flux control ratio | 1478010004 | 1478010004
1478 | 1 | 1 | 5 | 1U | Specific flux (mt) | 1478010005 | 1478010105
1478 | 1 | 2 | 6 | 2Rot | FCR (mt: ROX-corr.) | 1478010006 | 1478010206
1478 | 1 | 3 | 1 | 3S | O2 concentration | 1478010001 | 1478010301
1478 | 1 | 4 | 2 | 4Ama | O2 flux per volume | 1478010002 | 1478010402
1479 | 1 | 0 | 3 | R | Specific flux | 1479010003 | 1479010003
1479 | 1 | 1 | 4 | 1U | Flux control ratio | 1479010004 | 1479010104
1479 | 1 | 2 | 5 | 2Rot | Specific flux (mt) | 1479010005 | 1479010205
1479 | 1 | 3 | 6 | 3S | FCR (mt: ROX-corr.) | 1479010006 | 1479010306
1479 | 1 | 4 | 1 | 4Ama | O2 concentration | 1479010001 | 1479010401
1480 | 1 | 0 | 2 | R | O2 flux per volume | 1480010002 | 1480010002
1480 | 1 | 1 | 3 | 1U | Specific flux | 1480010003 | 1480010103
1480 | 1 | 2 | 4 | 2Rot | Flux control ratio | 1480010004 | 1480010204
1480 | 1 | 3 | 5 | 3S | Specific flux (mt) | 1480010005 | 1480010305
1480 | 1 | 4 | 6 | 4Ama | FCR (mt: ROX-corr.) | 1480010006 | 1480010406
1481 | 1 | 0 | 1 | R | O2 concentration | 1481010001 | 1481010001
1481 | 1 | 1 | 2 | 1U | O2 flux per volume | 1481010002 | 1481010102
1481 | 1 | 2 | 3 | 2Rot | Specific flux | 1481010003 | 1481010203
1481 | 1 | 3 | 4 | 3S | Flux control ratio | 1481010004 | 1481010304
1481 | 1 | 4 | 5 | 4Ama | Specific flux (mt) | 1481010005 | 1481010405
1482 | 1 | 0 | 6 | R | FCR (mt: ROX-corr.) | 1482010006 | 1482010006
1482 | 1 | 1 | 1 | 1U | O2 concentration | 1482010001 | 1482010101
1482 | 1 | 2 | 2 | 2Rot | O2 flux per volume | 1482010002 | 1482010202
1482 | 1 | 3 | 3 | 3S | Specific flux | 1482010003 | 1482010303
1482 | 1 | 4 | 4 | 4Ama | Flux control ratio | 1482010004 | 1482010404
1483 | 1 | 0 | 5 | R | Specific flux (mt) | 1483010005 | 1483010005
1483 | 1 | 1 | 6 | 1U | FCR (mt: ROX-corr.) | 1483010006 | 1483010106
1483 | 1 | 2 | 1 | 2Rot | O2 concentration | 1483010001 | 1483010201
1483 | 1 | 3 | 2 | 3S | O2 flux per volume | 1483010002 | 1483010302
1483 | 1 | 4 | 3 | 4Ama | Specific flux | 1483010003 | 1483010403
1484 | 1 | 0 | 4 | R | Flux control ratio | 1484010004 | 1484010004
1484 | 1 | 1 | 5 | 1U | Specific flux (mt) | 1484010005 | 1484010105
1484 | 1 | 2 | 6 | 2Rot | FCR (mt: ROX-corr.) | 1484010006 | 1484010206
1484 | 1 | 3 | 1 | 3S | O2 concentration | 1484010001 | 1484010301
1484 | 1 | 4 | 2 | 4Ama | O2 flux per volume | 1484010002 | 1484010402
1485 | 1 | 0 | 3 | R | Specific flux | 1485010003 | 1485010003
1485 | 1 | 1 | 4 | 1U | Flux control ratio | 1485010004 | 1485010104
1485 | 1 | 2 | 5 | 2Rot | Specific flux (mt) | 1485010005 | 1485010205
1485 | 1 | 3 | 6 | 3S | FCR (mt: ROX-corr.) | 1485010006 | 1485010306
1485 | 1 | 4 | 1 | 4Ama | O2 concentration | 1485010001 | 1485010401
1486 | 1 | 0 | 2 | R | O2 flux per volume | 1486010002 | 1486010002
1486 | 1 | 1 | 3 | 1U | Specific flux | 1486010003 | 1486010103
1486 | 1 | 2 | 4 | 2Rot | Flux control ratio | 1486010004 | 1486010204
1486 | 1 | 3 | 5 | 3S | Specific flux (mt) | 1486010005 | 1486010305
1486 | 1 | 4 | 6 | 4Ama | FCR (mt: ROX-corr.) | 1486010006 | 1486010406
1487 | 1 | 0 | 1 | R | O2 concentration | 1487010001 | 1487010001
1487 | 1 | 1 | 2 | 1U | O2 flux per volume | 1487010002 | 1487010102
1487 | 1 | 2 | 3 | 2Rot | Specific flux | 1487010003 | 1487010203
1487 | 1 | 3 | 4 | 3S | Flux control ratio | 1487010004 | 1487010304
1487 | 1 | 4 | 5 | 4Ama | Specific flux (mt) | 1487010005 | 1487010405
1488 | 1 | 0 | 6 | R | FCR (mt: ROX-corr.) | 1488010006 | 1488010006
1488 | 1 | 1 | 1 | 1U | O2 concentration | 1488010001 | 1488010101
1488 | 1 | 2 | 2 | 2Rot | O2 flux per volume | 1488010002 | 1488010202
1488 | 1 | 3 | 3 | 3S | Specific flux | 1488010003 | 1488010303
1488 | 1 | 4 | 4 | 4Ama | Flux control ratio | 1488010004 | 1488010404
1489 | 1 | 0 | 5 | R | Specific flux (mt) | 1489010005 | 1489010005
1489 | 1 | 1 | 6 | 1U | FCR (mt: ROX-corr.) | 1489010006 | 1489010106
1489 | 1 | 2 | 1 | 2Rot | O2 concentration | 1489010001 | 1489010201
1489 | 1 | 3 | 2 | 3S | O2 flux per volume | 1489010002 | 1489010302
1489 | 1 | 4 | 3 | 4Ama | Specific flux | 1489010003 | 1489010403
1490 | 1 | 0 | 4 | R | Flux control ratio | 1490010004 | 1490010004
1490 | 1 | 1 | 5 | 1U | Specific flux (mt) | 1490010005 | 1490010105
1490 | 1 | 2 | 6 | 2Rot | FCR (mt: ROX-corr.) | 1490010006 | 1490010206
1490 | 1 | 3 | 1 | 3S | O2 concentration | 1490010001 | 1490010301
1490 | 1 | 4 | 2 | 4Ama | O2 flux per volume | 1490010002 | 1490010402
1491 | 1 | 0 | 3 | R | Specific flux | 1491010003 | 1491010003
1491 | 1 | 1 | 4 | 1U | Flux control ratio | 1491010004 | 1491010104
1491 | 1 | 2 | 5 | 2Rot | Specific flux (mt) | 1491010005 | 1491010205
1491 | 1 | 3 | 6 | 3S | FCR (mt: ROX-corr.) | 1491010006 | 1491010306
1491 | 1 | 4 | 1 | 4Ama | O2 concentration | 1491010001 | 1491010401
1492 | 1 | 0 | 2 | R | O2 flux per volume | 1492010002 | 1492010002
1492 | 1 | 1 | 3 | 1U | Specific flux | 1492010003 | 1492010103
1492 | 1 | 2 | 4 | 2Rot | Flux control ratio | 1492010004 | 1492010204
1492 | 1 | 3 | 5 | 3S | Specific flux (mt) | 1492010005 | 1492010305
1492 | 1 | 4 | 6 | 4Ama | FCR (mt: ROX-corr.) | 1492010006 | 1492010406
1493 | 1 | 0 | 1 | R | O2 concentration | 1493010001 | 1493010001
1493 | 1 | 1 | 2 | 1U | O2 flux per volume | 1493010002 | 1493010102
1493 | 1 | 2 | 3 | 2Rot | Specific flux | 1493010003 | 1493010203
1493 | 1 | 3 | 4 | 3S | Flux control ratio | 1493010004 | 1493010304
1493 | 1 | 4 | 5 | 4Ama | Specific flux (mt) | 1493010005 | 1493010405
1494 | 1 | 0 | 6 | R | FCR (mt: ROX-corr.) | 1494010006 | 1494010006
1494 | 1 | 1 | 1 | 1U | O2 concentration | 1494010001 | 1494010101
1494 | 1 | 2 | 2 | 2Rot | O2 flux per volume | 1494010002 | 1494010202
1494 | 1 | 3 | 3 | 3S | Specific flux | 1494010003 | 1494010303
1494 | 1 | 4 | 4 | 4Ama | Flux control ratio | 1494010004 | 1494010404
1495 | 1 | 0 | 5 | R | Specific flux (mt) | 1495010005 | 1495010005
1495 | 1 | 1 | 6 | 1U | FCR (mt: ROX-corr.) | 1495010006 | 1495010106
1495 | 1 | 2 | 1 | 2Rot | O2 concentration | 1495010001 | 1495010201
1495 | 1 | 3 | 2 | 3S | O2 flux per volume | 1495010002 | 1495010302
1495 | 1 | 4 | 3 | 4Ama | Specific flux | 1495010003 | 1495010403
1496 | 1 | 0 | 4 | R | Flux control ratio | 1496010004 | 1496010004
1496 | 1 | 1 | 5 | 1U | Specific flux (mt) | 1496010005 | 1496010105
1496 | 1 | 2 | 6 | 2Rot | FCR (mt: ROX-corr.) | 1496010006 | 1496010206
1496 | 1 | 3 | 1 | 3S | O2 concentration | 1496010001 | 1496010301
1496 | 1 | 4 | 2 | 4Ama | O2 flux per volume | 1496010002 | 1496010402
1497 | 1 | 0 | 3 | R | Specific flux | 1497010003 | 1497010003
1497 | 1 | 1 | 4 | 1U | Flux control ratio | 1497010004 | 1497010104
1497 | 1 | 2 | 5 | 2Rot | Specific flux (mt) | 1497010005 | 1497010205
1497 | 1 | 3 | 6 | 3S | FCR (mt: ROX-corr.) | 1497010006 | 1497010306
1497 | 1 | 4 | 1 | 4Ama | O2 concentration | 1497010001 | 1497010401
1498 | 1 | 0 | 2 | R | O2 flux per volume | 1498010002 | 1498010002
1498 | 1 | 1 | 3 | 1U | Specific flux | 1498010003 | 1498010103
1498 | 1 | 2 | 4 | 2Rot | Flux control ratio | 1498010004 | 1498010204
1498 | 1 | 3 | 5 | 3S | Specific flux (mt) | 1498010005 | 1498010305
1498 | 1 | 4 | 6 | 4Ama | FCR (mt: ROX-corr.) | 1498010006 | 1498010406
1499 | 1 | 0 | 1 | R | O2 concentration | 1499010001 | 1499010001
1499 | 1 | 1 | 2 | 1U | O2 flux per volume | 1499010002 | 1499010102
1499 | 1 | 2 | 3 | 2Rot | Specific flux | 1499010003 | 1499010203
1499 | 1 | 3 | 4 | 3S | Flux control ratio | 1499010004 | 1499010304
1499 | 1 | 4 | 5 | 4Ama | Specific flux (mt) | 1499010005 | 1499010405
1500 | 1 | 0 | 6 | R | FCR (mt: ROX-corr.) | 1500010006 | 1500010006
1500 | 1 | 1 | 1 | 1U | O2 concentration | 1500010001 | 1500010101
1500 | 1 | 2 | 2 | 2Rot | O2 flux per volume | 1500010002 | 1500010202
1500 | 1 | 3 | 3 | 3S | Specific flux | 1500010003 | 1500010303
1500 | 1 | 4 | 4 | 4Ama | Flux control ratio | 1500010004 | 1500010404
1501 | 1 | 0 | 5 | R | Specific flux (mt) | 1501010005 | 1501010005
1501 | 1 | 1 | 6 | 1U | FCR (mt: ROX-corr.) | 1501010006 | 1501010106
1501 | 1 | 2 | 1 | 2Rot | O2 concentration | 1501010001 | 1501010201
1501 | 1 | 3 | 2 | 3S | O2 flux per volume | 1501010002 | 1501010302
1501 | 1 | 4 | 3 | 4Ama | Specific flux | 1501010003 | 1501010403
1502 | 1 | 0 | 4 | R | Flux control ratio | 1502010004 | 1502010004
1502 | 1 | 1 | 5 | 1U | Specific flux (mt) | 1502010005 | 1502010105
1502 | 1 | 2 | 6 | 2Rot | FCR (mt: ROX-corr.) | 1502010006 | 1502010206
1502 | 1 | 3 | 1 | 3S | O2 concentration | 1502010001 | 1502010301
1502 | 1 | 4 | 2 | 4Ama | O2 flux per volume | 1502010002 | 1502010402
1503 | 1 | 0 | 3 | R | Specific flux | 1503010003 | 1503010003
1503 | 1 | 1 | 4 | 1U | Flux control ratio | 1503010004 | 1503010104
1503 | 1 | 2 | 5 | 2Rot | Specific flux (mt) | 1503010005 | 1503010205
1503 | 1 | 3 | 6 | 3S | FCR (mt: ROX-corr.) | 1503010006 | 1503010306
1503 | 1 | 4 | 1 | 4Ama | O2 concentration | 1503010001 | 1503010401
1504 | 1 | 0 | 2 | R | O2 flux per volume | 1504010002 | 1504010002
1504 | 1 | 1 | 3 | 1U | Specific flux | 1504010003 | 1504010103
1504 | 1 | 2 | 4 | 2Rot | Flux control ratio | 1504010004 | 1504010204
1504 | 1 | 3 | 5 | 3S | Specific flux (mt) | 1504010005 | 1504010305
1504 | 1 | 4 | 6 | 4Ama | FCR (mt: ROX-corr.) | 1504010006 | 1504010406
1505 | 1 | 0 | 1 | R | O2 concentration | 1505010001 | 1505010001
1505 | 1 | 1 | 2 | 1U | O2 flux per volume | 1505010002 | 1505010102
1505 | 1 | 2 | 3 | 2Rot | Specific flux | 1505010003 | 1505010203
1505 | 1 | 3 | 4 | 3S | Flux control ratio | 1505010004 | 1505010304
1505 | 1 | 4 | 5 | 4Ama | Specific flux (mt) | 1505010005 | 1505010405
1506 | 1 | 0 | 6 | R | FCR (mt: ROX-corr.) | 1506010006 | 1506010006
1506 | 1 | 1 | 1 | 1U | O2 concentration | 1506010001 | 1506010101
1506 | 1 | 2 | 2 | 2Rot | O2 flux per volume | 1506010002 | 1506010202
1506 | 1 | 3 | 3 | 3S | Specific flux | 1506010003 | 1506010303
1506 | 1 | 4 | 4 | 4Ama | Flux control ratio | 1506010004 | 1506010404
1507 | 1 | 0 | 5 | R | Specific flux (mt) | 1507010005 | 1507010005
1507 | 1 | 1 | 6 | 1U | FCR (mt: ROX-corr.) | 1507010006 | 1507010106
1507 | 1 | 2 | 1 | 2Rot | O2 concentration | 1507010001 | 1507010201
1507 | 1 | 3 | 2 | 3S | O2 flux per volume | 1507010002 | 1507010302
1507 | 1 | 4 | 3 | 4Ama | Specific flux | 1507010003 | 1507010403
1508 | 1 | 0 | 4 | R | Flux control ratio | 1508010004 | 1508010004
1508 | 1 | 1 | 5 | 1U | Specific flux (mt) | 1508010005 | 1508010105
1508 | 1 | 2 | 6 | 2Rot | FCR (mt: ROX-corr.) | 1508010006 | 1508010206
1508 | 1 | 3 | 1 | 3S | O2 concentration | 1508010001 | 1508010301
1508 | 1 | 4 | 2 | 4Ama | O2 flux per volume | 1508010002 | 1508010402
1509 | 1 | 0 | 3 | R | Specific flux | 1509010003 | 1509010003
1509 | 1 | 1 | 4 | 1U | Flux control ratio | 1509010004 | 1509010104
1509 | 1 | 2 | 5 | 2Rot | Specific flux (mt) | 1509010005 | 1509010205
1509 | 1 | 3 | 6 | 3S | FCR (mt: ROX-corr.) | 1509010006 | 1509010306
1509 | 1 | 4 | 1 | 4Ama | O2 concentration | 1509010001 | 1509010401
1510 | 1 | 0 | 2 | R | O2 flux per volume | 1510010002 | 1510010002
1510 | 1 | 1 | 3 | 1U | Specific flux | 1510010003 | 1510010103
1510 | 1 | 2 | 4 | 2Rot | Flux control ratio | 1510010004 | 1510010204
1510 | 1 | 3 | 5 | 3S | Specific flux (mt) | 1510010005 | 1510010305
1510 | 1 | 4 | 6 | 4Ama | FCR (mt: ROX-corr.) | 1510010006 | 1510010406
1511 | 1 | 0 | 1 | R | O2 concentration | 1511010001 | 1511010001
1511 | 1 | 1 | 2 | 1U | O2 flux per volume | 1511010002 | 1511010102
1511 | 1 | 2 | 3 | 2Rot | Specific flux | 1511010003 | 1511010203
1511 | 1 | 3 | 4 | 3S | Flux control ratio | 1511010004 | 1511010304
1511 | 1 | 4 | 5 | 4Ama | Specific flux (mt) | 1511010005 | 1511010405
1512 | 1 | 0 | 6 | R | FCR (mt: ROX-corr.) | 1512010006 | 1512010006
1512 | 1 | 1 | 1 | 1U | O2 concentration | 1512010001 | 1512010101
1512 | 1 | 2 | 2 | 2Rot | O2 flux per volume | 1512010002 | 1512010202
1512 | 1 | 3 | 3 | 3S | Specific flux | 1512010003 | 1512010303
1512 | 1 | 4 | 4 | 4Ama | Flux control ratio | 1512010004 | 1512010404
1513 | 1 | 0 | 5 | R | Specific flux (mt) | 1513010005 | 1513010005
1513 | 1 | 1 | 6 | 1U | FCR (mt: ROX-corr.) | 1513010006 | 1513010106
1513 | 1 | 2 | 1 | 2Rot | O2 concentration | 1513010001 | 1513010201
1513 | 1 | 3 | 2 | 3S | O2 flux per volume | 1513010002 | 1513010302
1513 | 1 | 4 | 3 | 4Ama | Specific flux | 1513010003 | 1513010403
1514 | 1 | 0 | 4 | R | Flux control ratio | 1514010004 | 1514010004
1514 | 1 | 1 | 5 | 1U | Specific flux (mt) | 1514010005 | 1514010105
1514 | 1 | 2 | 6 | 2Rot | FCR (mt: ROX-corr.) | 1514010006 | 1514010206
1514 | 1 | 3 | 1 | 3S | O2 concentration | 1514010001 | 1514010301
1514 | 1 | 4 | 2 | 4Ama | O2 flux per volume | 1514010002 | 1514010402
1515 | 1 | 0 | 3 | R | Specific flux | 1515010003 | 1515010003
1515 | 1 | 1 | 4 | 1U | Flux control ratio | 1515010004 | 1515010104
1515 | 1 | 2 | 5 | 2Rot | Specific flux (mt) | 1515010005 | 1515010205
1515 | 1 | 3 | 6 | 3S | FCR (mt: ROX-corr.) | 1515010006 | 1515010306
1515 | 1 | 4 | 1 | 4Ama | O2 concentration | 1515010001 | 1515010401
1516 | 1 | 0 | 2 | R | O2 flux per volume | 1516010002 | 1516010002
1516 | 1 | 1 | 3 | 1U | Specific flux | 1516010003 | 1516010103
1516 | 1 | 2 | 4 | 2Rot | Flux control ratio | 1516010004 | 1516010204
1516 | 1 | 3 | 5 | 3S | Specific flux (mt) | 1516010005 | 1516010305
1516 | 1 | 4 | 6 | 4Ama | FCR (mt: ROX-corr.) | 1516010006 | 1516010406
1517 | 1 | 0 | 1 | R | O2 concentration | 1517010001 | 1517010001
1517 | 1 | 1 | 2 | 1U | O2 flux per volume | 1517010002 | 1517010102
1517 | 1 | 2 | 3 | 2Rot | Specific flux | 1517010003 | 1517010203
1517 | 1 | 3 | 4 | 3S | Flux control ratio | 1517010004 | 1517010304
1517 | 1 | 4 | 5 | 4Ama | Specific flux (mt) | 1517010005 | 1517010405
1518 | 1 | 0 | 6 | R | FCR (mt: ROX-corr.) | 1518010006 | 1518010006
1518 | 1 | 1 | 1 | 1U | O2 concentration | 1518010001 | 1518010101
1518 | 1 | 2 | 2 | 2Rot | O2 flux per volume | 1518010002 | 1518010202
1518 | 1 | 3 | 3 | 3S | Specific flux | 1518010003 | 1518010303
1518 | 1 | 4 | 4 | 4Ama | Flux control ratio | 1518010004 | 1518010404
1519 | 1 | 0 | 5 | R | Specific flux (mt) | 1519010005 | 1519010005
1519 | 1 | 1 | 6 | 1U | FCR (mt: ROX-corr.) | 1519010006 | 1519010106
1519 | 1 | 2 | 1 | 2Rot | O2 concentration | 1519010001 | 1519010201
1519 | 1 | 3 | 2 | 3S | O2 flux per volume | 1519010002 | 1519010302
1519 | 1 | 4 | 3 | 4Ama | Specific flux | 1519010003 | 1519010403
1520 | 1 | 0 | 4 | R | Flux control ratio | 1520010004 | 1520010004
1520 | 1 | 1 | 5 | 1U | Specific flux (mt) | 1520010005 | 1520010105
1520 | 1 | 2 | 6 | 2Rot | FCR (mt: ROX-corr.) | 1520010006 | 1520010206
1520 | 1 | 3 | 1 | 3S | O2 concentration | 1520010001 | 1520010301
1520 | 1 | 4 | 2 | 4Ama | O2 flux per volume | 1520010002 | 1520010402
1521 | 1 | 0 | 3 | R | Specific flux | 1521010003 | 1521010003
1521 | 1 | 1 | 4 | 1U | Flux control ratio | 1521010004 | 1521010104
1521 | 1 | 2 | 5 | 2Rot | Specific flux (mt) | 1521010005 | 1521010205
1521 | 1 | 3 | 6 | 3S | FCR (mt: ROX-corr.) | 1521010006 | 1521010306
1521 | 1 | 4 | 1 | 4Ama | O2 concentration | 1521010001 | 1521010401
1522 | 1 | 0 | 2 | R | O2 flux per volume | 1522010002 | 1522010002
1522 | 1 | 1 | 3 | 1U | Specific flux | 1522010003 | 1522010103
1522 | 1 | 2 | 4 | 2Rot | Flux control ratio | 1522010004 | 1522010204
1522 | 1 | 3 | 5 | 3S | Specific flux (mt) | 1522010005 | 1522010305
1522 | 1 | 4 | 6 | 4Ama | FCR (mt: ROX-corr.) | 1522010006 | 1522010406
1523 | 1 | 0 | 1 | R | O2 concentration | 1523010001 | 1523010001
1523 | 1 | 1 | 2 | 1U | O2 flux per volume | 1523010002 | 1523010102
1523 | 1 | 2 | 3 | 2Rot | Specific flux | 1523010003 | 1523010203
1523 | 1 | 3 | 4 | 3S | Flux control ratio | 1523010004 | 1523010304
1523 | 1 | 4 | 5 | 4Ama | Specific flux (mt) | 1523010005 | 1523010405
1524 | 1 | 0 | 6 | R | FCR (mt: ROX-corr.) | 1524010006 | 1524010006
1524 | 1 | 1 | 1 | 1U | O2 concentration | 1524010001 | 1524010101
1524 | 1 | 2 | 2 | 2Rot | O2 flux per volume | 1524010002 | 1524010202
1524 | 1 | 3 | 3 | 3S | Specific flux | 1524010003 | 1524010303
1524 | 1 | 4 | 4 | 4Ama | Flux control ratio | 1524010004 | 1524010404
1525 | 1 | 0 | 5 | R | Specific flux (mt) | 1525010005 | 1525010005
1525 | 1 | 1 | 6 | 1U | FCR (mt: ROX-corr.) | 1525010006 | 1525010106
1525 | 1 | 2 | 1 | 2Rot | O2 concentration | 1525010001 | 1525010201
1525 | 1 | 3 | 2 | 3S | O2 flux per volume | 1525010002 | 1525010302
1525 | 1 | 4 | 3 | 4Ama | Specific flux | 1525010003 | 1525010403
1526 | 1 | 0 | 4 | R | Flux control ratio | 1526010004 | 1526010004
1526 | 1 | 1 | 5 | 1U | Specific flux (mt) | 1526010005 | 1526010105
1526 | 1 | 2 | 6 | 2Rot | FCR (mt: ROX-corr.) | 1526010006 | 1526010206
1526 | 1 | 3 | 1 | 3S | O2 concentration | 1526010001 | 1526010301
1526 | 1 | 4 | 2 | 4Ama | O2 flux per volume | 1526010002 | 1526010402
1527 | 1 | 0 | 3 | R | Specific flux | 1527010003 | 1527010003
1527 | 1 | 1 | 4 | 1U | Flux control ratio | 1527010004 | 1527010104
1527 | 1 | 2 | 5 | 2Rot | Specific flux (mt) | 1527010005 | 1527010205
1527 | 1 | 3 | 6 | 3S | FCR (mt: ROX-corr.) | 1527010006 | 1527010306
1527 | 1 | 4 | 1 | 4Ama | O2 concentration | 1527010001 | 1527010401
1528 | 1 | 0 | 2 | R | O2 flux per volume | 1528010002 | 1528010002
1528 | 1 | 1 | 3 | 1U | Specific flux | 1528010003 | 1528010103
1528 | 1 | 2 | 4 | 2Rot | Flux control ratio | 1528010004 | 1528010204
1528 | 1 | 3 | 5 | 3S | Specific flux (mt) | 1528010005 | 1528010305
1528 | 1 | 4 | 6 | 4Ama | FCR (mt: ROX-corr.) | 1528010006 | 1528010406
1529 | 1 | 0 | 1 | R | O2 concentration | 1529010001 | 1529010001
1529 | 1 | 1 | 2 | 1U | O2 flux per volume | 1529010002 | 1529010102
1529 | 1 | 2 | 3 | 2Rot | Specific flux | 1529010003 | 1529010203
1529 | 1 | 3 | 4 | 3S | Flux control ratio | 1529010004 | 1529010304
1529 | 1 | 4 | 5 | 4Ama | Specific flux (mt) | 1529010005 | 1529010405
1530 | 1 | 0 | 6 | R | FCR (mt: ROX-corr.) | 1530010006 | 1530010006
1530 | 1 | 1 | 1 | 1U | O2 concentration | 1530010001 | 1530010101
1530 | 1 | 2 | 2 | 2Rot | O2 flux per volume | 1530010002 | 1530010202
1530 | 1 | 3 | 3 | 3S | Specific flux | 1530010003 | 1530010303
1530 | 1 | 4 | 4 | 4Ama | Flux control ratio | 1530010004 | 1530010404
1531 | 1 | 0 | 5 | R | Specific flux (mt) | 1531010005 | 1531010005
1531 | 1 | 1 | 6 | 1U | FCR (mt: ROX-corr.) | 1531010006 | 1531010106
1531 | 1 | 2 | 1 | 2Rot | O2 concentration | 1531010001 | 1531010201
1531 | 1 | 3 | 2 | 3S | O2 flux per volume | 1531010002 | 1531010302
1531 | 1 | 4 | 3 | 4Ama | Specific flux | 1531010003 | 1531010403
1532 | 1 | 0 | 4 | R | Flux control ratio | 1532010004 | 1532010004
1532 | 1 | 1 | 5 | 1U | Specific flux (mt) | 1532010005 | 1532010105
1532 | 1 | 2 | 6 | 2Rot | FCR (mt: ROX-corr.) | 1532010006 | 1532010206
1532 | 1 | 3 | 1 | 3S | O2 concentration | 1532010001 | 1532010301
1532 | 1 | 4 | 2 | 4Ama | O2 flux per volume | 1532010002 | 1532010402
1533 | 1 | 0 | 3 | R | Specific flux | 1533010003 | 1533010003
1533 | 1 | 1 | 4 | 1U | Flux control ratio | 1533010004 | 1533010104
1533 | 1 | 2 | 5 | 2Rot | Specific flux (mt) | 1533010005 | 1533010205
1533 | 1 | 3 | 6 | 3S | FCR (mt: ROX-corr.) | 1533010006 | 1533010306
1533 | 1 | 4 | 1 | 4Ama | O2 concentration | 1533010001 | 1533010401
1534 | 1 | 0 | 2 | R | O2 flux per volume | 1534010002 | 1534010002
1534 | 1 | 1 | 3 | 1U | Specific flux | 1534010003 | 1534010103
1534 | 1 | 2 | 4 | 2Rot | Flux control ratio | 1534010004 | 1534010204
1534 | 1 | 3 | 5 | 3S | Specific flux (mt) | 1534010005 | 1534010305
1534 | 1 | 4 | 6 | 4Ama | FCR (mt: ROX-corr.) | 1534010006 | 1534010406
1535 | 1 | 0 | 1 | R | O2 concentration | 1535010001 | 1535010001
1535 | 1 | 1 | 2 | 1U | O2 flux per volume | 1535010002 | 1535010102
1535 | 1 | 2 | 3 | 2Rot | Specific flux | 1535010003 | 1535010203
1535 | 1 | 3 | 4 | 3S | Flux control ratio | 1535010004 | 1535010304
1535 | 1 | 4 | 5 | 4Ama | Specific flux (mt) | 1535010005 | 1535010405
1536 | 1 | 0 | 6 | R | FCR (mt: ROX-corr.) | 1536010006 | 1536010006
1536 | 1 | 1 | 1 | 1U | O2 concentration | 1536010001 | 1536010101
1536 | 1 | 2 | 2 | 2Rot | O2 flux per volume | 1536010002 | 1536010202
1536 | 1 | 3 | 3 | 3S | Specific flux | 1536010003 | 1536010303
1536 | 1 | 4 | 4 | 4Ama | Flux control ratio | 1536010004 | 1536010404
1537 | 1 | 0 | 5 | R | Specific flux (mt) | 1537010005 | 1537010005
1537 | 1 | 1 | 6 | 1U | FCR (mt: ROX-corr.) | 1537010006 | 1537010106
1537 | 1 | 2 | 1 | 2Rot | O2 concentration | 1537010001 | 1537010201
1537 | 1 | 3 | 2 | 3S | O2 flux per volume | 1537010002 | 1537010302
1537 | 1 | 4 | 3 | 4Ama | Specific flux | 1537010003 | 1537010403
1538 | 1 | 0 | 4 | R | Flux control ratio | 1538010004 | 1538010004
1538 | 1 | 1 | 5 | 1U | Specific flux (mt) | 1538010005 | 1538010105
1538 | 1 | 2 | 6 | 2Rot | FCR (mt: ROX-corr.) | 1538010006 | 1538010206
1538 | 1 | 3 | 1 | 3S | O2 concentration | 1538010001 | 1538010301
1538 | 1 | 4 | 2 | 4Ama | O2 flux per volume | 1538010002 | 1538010402
1539 | 1 | 0 | 3 | R | Specific flux | 1539010003 | 1539010003
1539 | 1 | 1 | 4 | 1U | Flux control ratio | 1539010004 | 1539010104
1539 | 1 | 2 | 5 | 2Rot | Specific flux (mt) | 1539010005 | 1539010205
1539 | 1 | 3 | 6 | 3S | FCR (mt: ROX-corr.) | 1539010006 | 1539010306
1539 | 1 | 4 | 1 | 4Ama | O2 concentration | 1539010001 | 1539010401
1540 | 1 | 0 | 2 | R | O2 flux per volume | 1540010002 | 1540010002
1540 | 1 | 1 | 3 | 1U | Specific flux | 1540010003 | 1540010103
1540 | 1 | 2 | 4 | 2Rot | Flux control ratio | 1540010004 | 1540010204
1540 | 1 | 3 | 5 | 3S | Specific flux (mt) | 1540010005 | 1540010305
1540 | 1 | 4 | 6 | 4Ama | FCR (mt: ROX-corr.) | 1540010006 | 1540010406
1541 | 1 | 0 | 1 | R | O2 concentration | 1541010001 | 1541010001
1541 | 1 | 1 | 2 | 1U | O2 flux per volume | 1541010002 | 1541010102
1541 | 1 | 2 | 3 | 2Rot | Specific flux | 1541010003 | 1541010203
1541 | 1 | 3 | 4 | 3S | Flux control ratio | 1541010004 | 1541010304
1541 | 1 | 4 | 5 | 4Ama | Specific flux (mt) | 1541010005 | 1541010405
1542 | 1 | 0 | 6 | R | FCR (mt: ROX-corr.) | 1542010006 | 1542010006
1542 | 1 | 1 | 1 | 1U | O2 concentration | 1542010001 | 1542010101
1542 | 1 | 2 | 2 | 2Rot | O2 flux per volume | 1542010002 | 1542010202
1542 | 1 | 3 | 3 | 3S | Specific flux | 1542010003 | 1542010303
1542 | 1 | 4 | 4 | 4Ama | Flux control ratio | 1542010004 | 1542010404
1543 | 1 | 0 | 5 | R | Specific flux (mt) | 1543010005 | 1543010005
1543 | 1 | 1 | 6 | 1U | FCR (mt: ROX-corr.) | 1543010006 | 1543010106
1543 | 1 | 2 | 1 | 2Rot | O2 concentration | 1543010001 | 1543010201
1543 | 1 | 3 | 2 | 3S | O2 flux per volume | 1543010002 | 1543010302
1543 | 1 | 4 | 3 | 4Ama | Specific flux | 1543010003 | 1543010403
1544 | 1 | 0 | 4 | R | Flux control ratio | 1544010004 | 1544010004
1544 | 1 | 1 | 5 | 1U | Specific flux (mt) | 1544010005 | 1544010105
1544 | 1 | 2 | 6 | 2Rot | FCR (mt: ROX-corr.) | 1544010006 | 1544010206
1544 | 1 | 3 | 1 | 3S | O2 concentration | 1544010001 | 1544010301
1544 | 1 | 4 | 2 | 4Ama | O2 flux per volume | 1544010002 | 1544010402
1545 | 1 | 0 | 3 | R | Specific flux | 1545010003 | 1545010003
1545 | 1 | 1 | 4 | 1U | Flux control ratio | 1545010004 | 1545010104
1545 | 1 | 2 | 5 | 2Rot | Specific flux (mt) | 1545010005 | 1545010205
1545 | 1 | 3 | 6 | 3S | FCR (mt: ROX-corr.) | 1545010006 | 1545010306
1545 | 1 | 4 | 1 | 4Ama | O2 concentration | 1545010001 | 1545010401
1546 | 1 | 0 | 2 | R | O2 flux per volume | 1546010002 | 1546010002
1546 | 1 | 1 | 3 | 1U | Specific flux | 1546010003 | 1546010103
1546 | 1 | 2 | 4 | 2Rot | Flux control ratio | 1546010004 | 1546010204
1546 | 1 | 3 | 5 | 3S | Specific flux (mt) | 1546010005 | 1546010305
1546 | 1 | 4 | 6 | 4Ama | FCR (mt: ROX-corr.) | 1546010006 | 1546010406
1547 | 1 | 0 | 1 | R | O2 concentration | 1547010001 | 1547010001
1547 | 1 | 1 | 2 | 1U | O2 flux per volume | 1547010002 | 1547010102
1547 | 1 | 2 | 3 | 2Rot | Specific flux | 1547010003 | 1547010203
1547 | 1 | 3 | 4 | 3S | Flux control ratio | 1547010004 | 1547010304
1547 | 1 | 4 | 5 | 4Ama | Specific flux (mt) | 1547010005 | 1547010405
1548 | 1 | 0 | 6 | R | FCR (mt: ROX-corr.) | 1548010006 | 1548010006
1548 | 1 | 1 | 1 | 1U | O2 concentration | 1548010001 | 1548010101
1548 | 1 | 2 | 2 | 2Rot | O2 flux per volume | 1548010002 | 1548010202
1548 | 1 | 3 | 3 | 3S | Specific flux | 1548010003 | 1548010303
1548 | 1 | 4 | 4 | 4Ama | Flux control ratio | 1548010004 | 1548010404
1549 | 1 | 0 | 5 | R | Specific flux (mt) | 1549010005 | 1549010005
1549 | 1 | 1 | 6 | 1U | FCR (mt: ROX-corr.) | 1549010006 | 1549010106
1549 | 1 | 2 | 1 | 2Rot | O2 concentration | 1549010001 | 1549010201
1549 | 1 | 3 | 2 | 3S | O2 flux per volume | 1549010002 | 1549010302
1549 | 1 | 4 | 3 | 4Ama | Specific flux | 1549010003 | 1549010403
1550 | 1 | 0 | 4 | R | Flux control ratio | 1550010004 | 1550010004
1550 | 1 | 1 | 5 | 1U | Specific flux (mt) | 1550010005 | 1550010105
1550 | 1 | 2 | 6 | 2Rot | FCR (mt: ROX-corr.) | 1550010006 | 1550010206
1550 | 1 | 3 | 1 | 3S | O2 concentration | 1550010001 | 1550010301
1550 | 1 | 4 | 2 | 4Ama | O2 flux per volume | 1550010002 | 1550010402
1551 | 1 | 0 | 3 | R | Specific flux | 1551010003 | 1551010003
1551 | 1 | 1 | 4 | 1U | Flux control ratio | 1551010004 | 1551010104
1551 | 1 | 2 | 5 | 2Rot | Specific flux (mt) | 1551010005 | 1551010205
1551 | 1 | 3 | 6 | 3S | FCR (mt: ROX-corr.) | 1551010006 | 1551010306
1551 | 1 | 4 | 1 | 4Ama | O2 concentration | 1551010001 | 1551010401
1552 | 1 | 0 | 2 | R | O2 flux per volume | 1552010002 | 1552010002
1552 | 1 | 1 | 3 | 1U | Specific flux | 1552010003 | 1552010103
1552 | 1 | 2 | 4 | 2Rot | Flux control ratio | 1552010004 | 1552010204
1552 | 1 | 3 | 5 | 3S | Specific flux (mt) | 1552010005 | 1552010305
1552 | 1 | 4 | 6 | 4Ama | FCR (mt: ROX-corr.) | 1552010006 | 1552010406
1553 | 1 | 0 | 1 | R | O2 concentration | 1553010001 | 1553010001
1553 | 1 | 1 | 2 | 1U | O2 flux per volume | 1553010002 | 1553010102
1553 | 1 | 2 | 3 | 2Rot | Specific flux | 1553010003 | 1553010203
1553 | 1 | 3 | 4 | 3S | Flux control ratio | 1553010004 | 1553010304
1553 | 1 | 4 | 5 | 4Ama | Specific flux (mt) | 1553010005 | 1553010405
1554 | 1 | 0 | 6 | R | FCR (mt: ROX-corr.) | 1554010006 | 1554010006
1554 | 1 | 1 | 1 | 1U | O2 concentration | 1554010001 | 1554010101
1554 | 1 | 2 | 2 | 2Rot | O2 flux per volume | 1554010002 | 1554010202
1554 | 1 | 3 | 3 | 3S | Specific flux | 1554010003 | 1554010303
1554 | 1 | 4 | 4 | 4Ama | Flux control ratio | 1554010004 | 1554010404
1555 | 1 | 0 | 5 | R | Specific flux (mt) | 1555010005 | 1555010005
1555 | 1 | 1 | 6 | 1U | FCR (mt: ROX-corr.) | 1555010006 | 1555010106
1555 | 1 | 2 | 1 | 2Rot | O2 concentration | 1555010001 | 1555010201
1555 | 1 | 3 | 2 | 3S | O2 flux per volume | 1555010002 | 1555010302
1555 | 1 | 4 | 3 | 4Ama | Specific flux | 1555010003 | 1555010403
1556 | 1 | 0 | 4 | R | Flux control ratio | 1556010004 | 1556010004
1556 | 1 | 1 | 5 | 1U | Specific flux (mt) | 1556010005 | 1556010105
1556 | 1 | 2 | 6 | 2Rot | FCR (mt: ROX-corr.) | 1556010006 | 1556010206
1556 | 1 | 3 | 1 | 3S | O2 concentration | 1556010001 | 1556010301
1556 | 1 | 4 | 2 | 4Ama | O2 flux per volume | 1556010002 | 1556010402
1557 | 1 | 0 | 3 | R | Specific flux | 1557010003 | 1557010003
1557 | 1 | 1 | 4 | 1U | Flux control ratio | 1557010004 | 1557010104
1557 | 1 | 2 | 5 | 2Rot | Specific flux (mt) | 1557010005 | 1557010205
1557 | 1 | 3 | 6 | 3S | FCR (mt: ROX-corr.) | 1557010006 | 1557010306
1557 | 1 | 4 | 1 | 4Ama | O2 concentration | 1557010001 | 1557010401
1558 | 1 | 0 | 2 | R | O2 flux per volume | 1558010002 | 1558010002
1558 | 1 | 1 | 3 | 1U | Specific flux | 1558010003 | 1558010103
1558 | 1 | 2 | 4 | 2Rot | Flux control ratio | 1558010004 | 1558010204
1558 | 1 | 3 | 5 | 3S | Specific flux (mt) | 1558010005 | 1558010305
1558 | 1 | 4 | 6 | 4Ama | FCR (mt: ROX-corr.) | 1558010006 | 1558010406
1559 | 1 | 0 | 1 | R | O2 concentration | 1559010001 | 1559010001
1559 | 1 | 1 | 2 | 1U | O2 flux per volume | 1559010002 | 1559010102
1559 | 1 | 2 | 3 | 2Rot | Specific flux | 1559010003 | 1559010203
1559 | 1 | 3 | 4 | 3S | Flux control ratio | 1559010004 | 1559010304
1559 | 1 | 4 | 5 | 4Ama | Specific flux (mt) | 1559010005 | 1559010405
1560 | 1 | 0 | 6 | R | FCR (mt: ROX-corr.) | 1560010006 | 1560010006
1560 | 1 | 1 | 1 | 1U | O2 concentration | 1560010001 | 1560010101
1560 | 1 | 2 | 2 | 2Rot | O2 flux per volume | 1560010002 | 1560010202
1560 | 1 | 3 | 3 | 3S | Specific flux | 1560010003 | 1560010303
1560 | 1 | 4 | 4 | 4Ama | Flux control ratio | 1560010004 | 1560010404
1561 | 1 | 0 | 5 | R | Specific flux (mt) | 1561010005 | 1561010005
1561 | 1 | 1 | 6 | 1U | FCR (mt: ROX-corr.) | 1561010006 | 1561010106
1561 | 1 | 2 | 1 | 2Rot | O2 concentration | 1561010001 | 1561010201
1561 | 1 | 3 | 2 | 3S | O2 flux per volume | 1561010002 | 1561010302
1561 | 1 | 4 | 3 | 4Ama | Specific flux | 1561010003 | 1561010403
1562 | 1 | 0 | 4 | R | Flux control ratio | 1562010004 | 1562010004
1562 | 1 | 1 | 5 | 1U | Specific flux (mt) | 1562010005 | 1562010105
1562 | 1 | 2 | 6 | 2Rot | FCR (mt: ROX-corr.) | 1562010006 | 1562010206
1562 | 1 | 3 | 1 | 3S | O2 concentration | 1562010001 | 1562010301
1562 | 1 | 4 | 2 | 4Ama | O2 flux per volume | 1562010002 | 1562010402
1563 | 1 | 0 | 3 | R | Specific flux | 1563010003 | 1563010003
1563 | 1 | 1 | 4 | 1U | Flux control ratio | 1563010004 | 1563010104
1563 | 1 | 2 | 5 | 2Rot | Specific flux (mt) | 1563010005 | 1563010205
1563 | 1 | 3 | 6 | 3S | FCR (mt: ROX-corr.) | 1563010006 | 1563010306
1563 | 1 | 4 | 1 | 4Ama | O2 concentration | 1563010001 | 1563010401
1564 | 1 | 0 | 2 | R | O2 flux per volume | 1564010002 | 1564010002
1564 | 1 | 1 | 3 | 1U | Specific flux | 1564010003 | 1564010103
1564 | 1 | 2 | 4 | 2Rot | Flux control ratio | 1564010004 | 1564010204
1564 | 1 | 3 | 5 | 3S | Specific flux (mt) | 1564010005 | 1564010305
1564 | 1 | 4 | 6 | 4Ama | FCR (mt: ROX-corr.) | 1564010006 | 1564010406
1565 | 1 | 0 | 1 | R | O2 concentration | 1565010001 | 1565010001
1565 | 1 | 1 | 2 | 1U | O2 flux per volume | 1565010002 | 1565010102
1565 | 1 | 2 | 3 | 2Rot | Specific flux | 1565010003 | 1565010203
1565 | 1 | 3 | 4 | 3S | Flux control ratio | 1565010004 | 1565010304
1565 | 1 | 4 | 5 | 4Ama | Specific flux (mt) | 1565010005 | 1565010405
1566 | 1 | 0 | 6 | R | FCR (mt: ROX-corr.) | 1566010006 | 1566010006
1566 | 1 | 1 | 1 | 1U | O2 concentration | 1566010001 | 1566010101
1566 | 1 | 2 | 2 | 2Rot | O2 flux per volume | 1566010002 | 1566010202
1566 | 1 | 3 | 3 | 3S | Specific flux | 1566010003 | 1566010303
1566 | 1 | 4 | 4 | 4Ama | Flux control ratio | 1566010004 | 1566010404
1567 | 1 | 0 | 5 | R | Specific flux (mt) | 1567010005 | 1567010005
1567 | 1 | 1 | 6 | 1U | FCR (mt: ROX-corr.) | 1567010006 | 1567010106
1567 | 1 | 2 | 1 | 2Rot | O2 concentration | 1567010001 | 1567010201
1567 | 1 | 3 | 2 | 3S | O2 flux per volume | 1567010002 | 1567010302
1567 | 1 | 4 | 3 | 4Ama | Specific flux | 1567010003 | 1567010403
1568 | 1 | 0 | 4 | R | Flux control ratio | 1568010004 | 1568010004
1568 | 1 | 1 | 5 | 1U | Specific flux (mt) | 1568010005 | 1568010105
1568 | 1 | 2 | 6 | 2Rot | FCR (mt: ROX-corr.) | 1568010006 | 1568010206
1568 | 1 | 3 | 1 | 3S | O2 concentration | 1568010001 | 1568010301
1568 | 1 | 4 | 2 | 4Ama | O2 flux per volume | 1568010002 | 1568010402
1569 | 1 | 0 | 3 | R | Specific flux | 1569010003 | 1569010003
1569 | 1 | 1 | 4 | 1U | Flux control ratio | 1569010004 | 1569010104
1569 | 1 | 2 | 5 | 2Rot | Specific flux (mt) | 1569010005 | 1569010205
1569 | 1 | 3 | 6 | 3S | FCR (mt: ROX-corr.) | 1569010006 | 1569010306
1569 | 1 | 4 | 1 | 4Ama | O2 concentration | 1569010001 | 1569010401
1570 | 1 | 0 | 2 | R | O2 flux per volume | 1570010002 | 1570010002
1570 | 1 | 1 | 3 | 1U | Specific flux | 1570010003 | 1570010103
1570 | 1 | 2 | 4 | 2Rot | Flux control ratio | 1570010004 | 1570010204
1570 | 1 | 3 | 5 | 3S | Specific flux (mt) | 1570010005 | 1570010305
1570 | 1 | 4 | 6 | 4Ama | FCR (mt: ROX-corr.) | 1570010006 | 1570010406
1571 | 1 | 0 | 1 | R | O2 concentration | 1571010001 | 1571010001
1571 | 1 | 1 | 2 | 1U | O2 flux per volume | 1571010002 | 1571010102
1571 | 1 | 2 | 3 | 2Rot | Specific flux | 1571010003 | 1571010203
1571 | 1 | 3 | 4 | 3S | Flux control ratio | 1571010004 | 1571010304
1571 | 1 | 4 | 5 | 4Ama | Specific flux (mt) | 1571010005 | 1571010405
1572 | 1 | 0 | 6 | R | FCR (mt: ROX-corr.) | 1572010006 | 1572010006
1572 | 1 | 1 | 1 | 1U | O2 concentration | 1572010001 | 1572010101
1572 | 1 | 2 | 2 | 2Rot | O2 flux per volume | 1572010002 | 1572010202
1572 | 1 | 3 | 3 | 3S | Specific flux | 1572010003 | 1572010303
1572 | 1 | 4 | 4 | 4Ama | Flux control ratio | 1572010004 | 1572010404
1573 | 1 | 0 | 5 | R | Specific flux (mt) | 1573010005 | 1573010005
1573 | 1 | 1 | 6 | 1U | FCR (mt: ROX-corr.) | 1573010006 | 1573010106
1573 | 1 | 2 | 1 | 2Rot | O2 concentration | 1573010001 | 1573010201
1573 | 1 | 3 | 2 | 3S | O2 flux per volume | 1573010002 | 1573010302
1573 | 1 | 4 | 3 | 4Ama | Specific flux | 1573010003 | 1573010403
1574 | 1 | 0 | 4 | R | Flux control ratio | 1574010004 | 1574010004
1574 | 1 | 1 | 5 | 1U | Specific flux (mt) | 1574010005 | 1574010105
1574 | 1 | 2 | 6 | 2Rot | FCR (mt: ROX-corr.) | 1574010006 | 1574010206
1574 | 1 | 3 | 1 | 3S | O2 concentration | 1574010001 | 1574010301
1574 | 1 | 4 | 2 | 4Ama | O2 flux per volume | 1574010002 | 1574010402
1575 | 1 | 0 | 3 | R | Specific flux | 1575010003 | 1575010003
1575 | 1 | 1 | 4 | 1U | Flux control ratio | 1575010004 | 1575010104
1575 | 1 | 2 | 5 | 2Rot | Specific flux (mt) | 1575010005 | 1575010205
1575 | 1 | 3 | 6 | 3S | FCR (mt: ROX-corr.) | 1575010006 | 1575010306
1575 | 1 | 4 | 1 | 4Ama | O2 concentration | 1575010001 | 1575010401
1576 | 1 | 0 | 2 | R | O2 flux per volume | 1576010002 | 1576010002
1576 | 1 | 1 | 3 | 1U | Specific flux | 1576010003 | 1576010103
1576 | 1 | 2 | 4 | 2Rot | Flux control ratio | 1576010004 | 1576010204
1576 | 1 | 3 | 5 | 3S | Specific flux (mt) | 1576010005 | 1576010305
1576 | 1 | 4 | 6 | 4Ama | FCR (mt: ROX-corr.) | 1576010006 | 1576010406
1577 | 1 | 0 | 1 | R | O2 concentration | 1577010001 | 1577010001
1577 | 1 | 1 | 2 | 1U | O2 flux per volume | 1577010002 | 1577010102
1577 | 1 | 2 | 3 | 2Rot | Specific flux | 1577010003 | 1577010203
1577 | 1 | 3 | 4 | 3S | Flux control ratio | 1577010004 | 1577010304
1577 | 1 | 4 | 5 | 4Ama | Specific flux (mt) | 1577010005 | 1577010405
1578 | 1 | 0 | 6 | R | FCR (mt: ROX-corr.) | 1578010006 | 1578010006
1578 | 1 | 1 | 1 | 1U | O2 concentration | 1578010001 | 1578010101
1578 | 1 | 2 | 2 | 2Rot | O2 flux per volume | 1578010002 | 1578010202
1578 | 1 | 3 | 3 | 3S | Specific flux | 1578010003 | 1578010303
1578 | 1 | 4 | 4 | 4Ama | Flux control ratio | 1578010004 | 1578010404
1579 | 1 | 0 | 5 | R | Specific flux (mt) | 1579010005 | 1579010005
1579 | 1 | 1 | 6 | 1U | FCR (mt: ROX-corr.) | 1579010006 | 1579010106
1579 | 1 | 2 | 1 | 2Rot | O2 concentration | 1579010001 | 1579010201
1579 | 1 | 3 | 2 | 3S | O2 flux per volume | 1579010002 | 1579010302
1579 | 1 | 4 | 3 | 4Ama | Specific flux | 1579010003 | 1579010403
1580 | 1 | 0 | 4 | R | Flux control ratio | 1580010004 | 1580010004
1580 | 1 | 1 | 5 | 1U | Specific flux (mt) | 1580010005 | 1580010105
1580 | 1 | 2 | 6 | 2Rot | FCR (mt: ROX-corr.) | 1580010006 | 1580010206
1580 | 1 | 3 | 1 | 3S | O2 concentration | 1580010001 | 1580010301
1580 | 1 | 4 | 2 | 4Ama | O2 flux per volume | 1580010002 | 1580010402
1581 | 1 | 0 | 3 | R | Specific flux | 1581010003 | 1581010003
1581 | 1 | 1 | 4 | 1U | Flux control ratio | 1581010004 | 1581010104
1581 | 1 | 2 | 5 | 2Rot | Specific flux (mt) | 1581010005 | 1581010205
1581 | 1 | 3 | 6 | 3S | FCR (mt: ROX-corr.) | 1581010006 | 1581010306
1581 | 1 | 4 | 1 | 4Ama | O2 concentration | 1581010001 | 1581010401
1582 | 1 | 0 | 2 | R | O2 flux per volume | 1582010002 | 1582010002
1582 | 1 | 1 | 3 | 1U | Specific flux | 1582010003 | 1582010103
1582 | 1 | 2 | 4 | 2Rot | Flux control ratio | 1582010004 | 1582010204
1582 | 1 | 3 | 5 | 3S | Specific flux (mt) | 1582010005 | 1582010305
1582 | 1 | 4 | 6 | 4Ama | FCR (mt: ROX-corr.) | 1582010006 | 1582010406
1583 | 1 | 0 | 1 | R | O2 concentration | 1583010001 | 1583010001
1583 | 1 | 1 | 2 | 1U | O2 flux per volume | 1583010002 | 1583010102
1583 | 1 | 2 | 3 | 2Rot | Specific flux | 1583010003 | 1583010203
1583 | 1 | 3 | 4 | 3S | Flux control ratio | 1583010004 | 1583010304
1583 | 1 | 4 | 5 | 4Ama | Specific flux (mt) | 1583010005 | 1583010405
1584 | 1 | 0 | 6 | R | FCR (mt: ROX-corr.) | 1584010006 | 1584010006
1584 | 1 | 1 | 1 | 1U | O2 concentration | 1584010001 | 1584010101
1584 | 1 | 2 | 2 | 2Rot | O2 flux per volume | 1584010002 | 1584010202
1584 | 1 | 3 | 3 | 3S | Specific flux | 1584010003 | 1584010303
1584 | 1 | 4 | 4 | 4Ama | Flux control ratio | 1584010004 | 1584010404
1585 | 1 | 0 | 5 | R | Specific flux (mt) | 1585010005 | 1585010005
1585 | 1 | 1 | 6 | 1U | FCR (mt: ROX-corr.) | 1585010006 | 1585010106
1585 | 1 | 2 | 1 | 2Rot | O2 concentration | 1585010001 | 1585010201
1585 | 1 | 3 | 2 | 3S | O2 flux per volume | 1585010002 | 1585010302
1585 | 1 | 4 | 3 | 4Ama | Specific flux | 1585010003 | 1585010403
1586 | 1 | 0 | 4 | R | Flux control ratio | 1586010004 | 1586010004
1586 | 1 | 1 | 5 | 1U | Specific flux (mt) | 1586010005 | 1586010105
1586 | 1 | 2 | 6 | 2Rot | FCR (mt: ROX-corr.) | 1586010006 | 1586010206
1586 | 1 | 3 | 1 | 3S | O2 concentration | 1586010001 | 1586010301
1586 | 1 | 4 | 2 | 4Ama | O2 flux per volume | 1586010002 | 1586010402
1587 | 1 | 0 | 3 | R | Specific flux | 1587010003 | 1587010003
1587 | 1 | 1 | 4 | 1U | Flux control ratio | 1587010004 | 1587010104
1587 | 1 | 2 | 5 | 2Rot | Specific flux (mt) | 1587010005 | 1587010205
1587 | 1 | 3 | 6 | 3S | FCR (mt: ROX-corr.) | 1587010006 | 1587010306
1587 | 1 | 4 | 1 | 4Ama | O2 concentration | 1587010001 | 1587010401
1588 | 1 | 0 | 2 | R | O2 flux per volume | 1588010002 | 1588010002
1588 | 1 | 1 | 3 | 1U | Specific flux | 1588010003 | 1588010103
1588 | 1 | 2 | 4 | 2Rot | Flux control ratio | 1588010004 | 1588010204
1588 | 1 | 3 | 5 | 3S | Specific flux (mt) | 1588010005 | 1588010305
1588 | 1 | 4 | 6 | 4Ama | FCR (mt: ROX-corr.) | 1588010006 | 1588010406
1589 | 1 | 0 | 1 | R | O2 concentration | 1589010001 | 1589010001
1589 | 1 | 1 | 2 | 1U | O2 flux per volume | 1589010002 | 1589010102
1589 | 1 | 2 | 3 | 2Rot | Specific flux | 1589010003 | 1589010203
1589 | 1 | 3 | 4 | 3S | Flux control ratio | 1589010004 | 1589010304
1589 | 1 | 4 | 5 | 4Ama | Specific flux (mt) | 1589010005 | 1589010405
1590 | 1 | 0 | 6 | R | FCR (mt: ROX-corr.) | 1590010006 | 1590010006
1590 | 1 | 1 | 1 | 1U | O2 concentration | 1590010001 | 1590010101
1590 | 1 | 2 | 2 | 2Rot | O2 flux per volume | 1590010002 | 1590010202
1590 | 1 | 3 | 3 | 3S | Specific flux | 1590010003 | 1590010303
1590 | 1 | 4 | 4 | 4Ama | Flux control ratio | 1590010004 | 1590010404
1591 | 1 | 0 | 5 | R | Specific flux (mt) | 1591010005 | 1591010005
1591 | 1 | 1 | 6 | 1U | FCR (mt: ROX-corr.) | 1591010006 | 1591010106
1591 | 1 | 2 | 1 | 2Rot | O2 concentration | 1591010001 | 1591010201
1591 | 1 | 3 | 2 | 3S | O2 flux per volume | 1591010002 | 1591010302
1591 | 1 | 4 | 3 | 4Ama | Specific flux | 1591010003 | 1591010403
1592 | 1 | 0 | 4 | R | Flux control ratio | 1592010004 | 1592010004
1592 | 1 | 1 | 5 | 1U | Specific flux (mt) | 1592010005 | 1592010105
1592 | 1 | 2 | 6 | 2Rot | FCR (mt: ROX-corr.) | 1592010006 | 1592010206
1592 | 1 | 3 | 1 | 3S | O2 concentration | 1592010001 | 1592010301
1592 | 1 | 4 | 2 | 4Ama | O2 flux per volume | 1592010002 | 1592010402
1593 | 1 | 0 | 3 | R | Specific flux | 1593010003 | 1593010003
1593 | 1 | 1 | 4 | 1U | Flux control ratio | 1593010004 | 1593010104
1593 | 1 | 2 | 5 | 2Rot | Specific flux (mt) | 1593010005 | 1593010205
1593 | 1 | 3 | 6 | 3S | FCR (mt: ROX-corr.) | 1593010006 | 1593010306
1593 | 1 | 4 | 1 | 4Ama | O2 concentration | 1593010001 | 1593010401
1594 | 1 | 0 | 2 | R | O2 flux per volume | 1594010002 | 1594010002
1594 | 1 | 1 | 3 | 1U | Specific flux | 1594010003 | 1594010103
1594 | 1 | 2 | 4 | 2Rot | Flux control ratio | 1594010004 | 1594010204
1594 | 1 | 3 | 5 | 3S | Specific flux (mt) | 1594010005 | 1594010305
1594 | 1 | 4 | 6 | 4Ama | FCR (mt: ROX-corr.) | 1594010006 | 1594010406
1595 | 1 | 0 | 1 | R | O2 concentration | 1595010001 | 1595010001
1595 | 1 | 1 | 2 | 1U | O2 flux per volume | 1595010002 | 1595010102
1595 | 1 | 2 | 3 | 2Rot | Specific flux | 1595010003 | 1595010203
1595 | 1 | 3 | 4 | 3S | Flux control ratio | 1595010004 | 1595010304
1595 | 1 | 4 | 5 | 4Ama | Specific flux (mt) | 1595010005 | 1595010405
1596 | 1 | 0 | 6 | R | FCR (mt: ROX-corr.) | 1596010006 | 1596010006
1596 | 1 | 1 | 1 | 1U | O2 concentration | 1596010001 | 1596010101
1596 | 1 | 2 | 2 | 2Rot | O2 flux per volume | 1596010002 | 1596010202
1596 | 1 | 3 | 3 | 3S | Specific flux | 1596010003 | 1596010303
1596 | 1 | 4 | 4 | 4Ama | Flux control ratio | 1596010004 | 1596010404
1597 | 1 | 0 | 5 | R | Specific flux (mt) | 1597010005 | 1597010005
1597 | 1 | 1 | 6 | 1U | FCR (mt: ROX-corr.) | 1597010006 | 1597010106
1597 | 1 | 2 | 1 | 2Rot | O2 concentration | 1597010001 | 1597010201
1597 | 1 | 3 | 2 | 3S | O2 flux per volume | 1597010002 | 1597010302
1597 | 1 | 4 | 3 | 4Ama | Specific flux | 1597010003 | 1597010403
1598 | 1 | 0 | 4 | R | Flux control ratio | 1598010004 | 1598010004
1598 | 1 | 1 | 5 | 1U | Specific flux (mt) | 1598010005 | 1598010105
1598 | 1 | 2 | 6 | 2Rot | FCR (mt: ROX-corr.) | 1598010006 | 1598010206
1598 | 1 | 3 | 1 | 3S | O2 concentration | 1598010001 | 1598010301
1598 | 1 | 4 | 2 | 4Ama | O2 flux per volume | 1598010002 | 1598010402
1599 | 1 | 0 | 3 | R | Specific flux | 1599010003 | 1599010003
1599 | 1 | 1 | 4 | 1U | Flux control ratio | 1599010004 | 1599010104
1599 | 1 | 2 | 5 | 2Rot | Specific flux (mt) | 1599010005 | 1599010205
1599 | 1 | 3 | 6 | 3S | FCR (mt: ROX-corr.) | 1599010006 | 1599010306
1599 | 1 | 4 | 1 | 4Ama | O2 concentration | 1599010001 | 1599010401
1600 | 1 | 0 | 2 | R | O2 flux per volume | 1600010002 | 1600010002
1600 | 1 | 1 | 3 | 1U | Specific flux | 1600010003 | 1600010103
1600 | 1 | 2 | 4 | 2Rot | Flux control ratio | 1600010004 | 1600010204
1600 | 1 | 3 | 5 | 3S | Specific flux (mt) | 1600010005 | 1600010305
1600 | 1 | 4 | 6 | 4Ama | FCR (mt: ROX-corr.) | 1600010006 | 1600010406
1601 | 1 | 0 | 1 | R | O2 concentration | 1601010001 | 1601010001
1601 | 1 | 1 | 2 | 1U | O2 flux per volume | 1601010002 | 1601010102
1601 | 1 | 2 | 3 | 2Rot | Specific flux | 1601010003 | 1601010203
1601 | 1 | 3 | 4 | 3S | Flux control ratio | 1601010004 | 1601010304
1601 | 1 | 4 | 5 | 4Ama | Specific flux (mt) | 1601010005 | 1601010405
1602 | 1 | 0 | 6 | R | FCR (mt: ROX-corr.) | 1602010006 | 1602010006
1602 | 1 | 1 | 1 | 1U | O2 concentration | 1602010001 | 1602010101
1602 | 1 | 2 | 2 | 2Rot | O2 flux per volume | 1602010002 | 1602010202
1602 | 1 | 3 | 3 | 3S | Specific flux | 1602010003 | 1602010303
1602 | 1 | 4 | 4 | 4Ama | Flux control ratio | 1602010004 | 1602010404
1603 | 1 | 0 | 5 | R | Specific flux (mt) | 1603010005 | 1603010005
1603 | 1 | 1 | 6 | 1U | FCR (mt: ROX-corr.) | 1603010006 | 1603010106
1603 | 1 | 2 | 1 | 2Rot | O2 concentration | 1603010001 | 1603010201
1603 | 1 | 3 | 2 | 3S | O2 flux per volume | 1603010002 | 1603010302
1603 | 1 | 4 | 3 | 4Ama | Specific flux | 1603010003 | 1603010403
1604 | 1 | 0 | 4 | R | Flux control ratio | 1604010004 | 1604010004
1604 | 1 | 1 | 5 | 1U | Specific flux (mt) | 1604010005 | 1604010105
1604 | 1 | 2 | 6 | 2Rot | FCR (mt: ROX-corr.) | 1604010006 | 1604010206
1604 | 1 | 3 | 1 | 3S | O2 concentration | 1604010001 | 1604010301
1604 | 1 | 4 | 2 | 4Ama | O2 flux per volume | 1604010002 | 1604010402
1605 | 1 | 0 | 3 | R | Specific flux | 1605010003 | 1605010003
1605 | 1 | 1 | 4 | 1U | Flux control ratio | 1605010004 | 1605010104
1605 | 1 | 2 | 5 | 2Rot | Specific flux (mt) | 1605010005 | 1605010205
1605 | 1 | 3 | 6 | 3S | FCR (mt: ROX-corr.) | 1605010006 | 1605010306
1605 | 1 | 4 | 1 | 4Ama | O2 concentration | 1605010001 | 1605010401
1606 | 1 | 0 | 2 | R | O2 flux per volume | 1606010002 | 1606010002
1606 | 1 | 1 | 3 | 1U | Specific flux | 1606010003 | 1606010103
1606 | 1 | 2 | 4 | 2Rot | Flux control ratio | 1606010004 | 1606010204
1606 | 1 | 3 | 5 | 3S | Specific flux (mt) | 1606010005 | 1606010305
1606 | 1 | 4 | 6 | 4Ama | FCR (mt: ROX-corr.) | 1606010006 | 1606010406
1607 | 1 | 0 | 1 | R | O2 concentration | 1607010001 | 1607010001
1607 | 1 | 1 | 2 | 1U | O2 flux per volume | 1607010002 | 1607010102
1607 | 1 | 2 | 3 | 2Rot | Specific flux | 1607010003 | 1607010203
1607 | 1 | 3 | 4 | 3S | Flux control ratio | 1607010004 | 1607010304
1607 | 1 | 4 | 5 | 4Ama | Specific flux (mt) | 1607010005 | 1607010405
1608 | 1 | 0 | 6 | R | FCR (mt: ROX-corr.) | 1608010006 | 1608010006
1608 | 1 | 1 | 1 | 1U | O2 concentration | 1608010001 | 1608010101
1608 | 1 | 2 | 2 | 2Rot | O2 flux per volume | 1608010002 | 1608010202
1608 | 1 | 3 | 3 | 3S | Specific flux | 1608010003 | 1608010303
1608 | 1 | 4 | 4 | 4Ama | Flux control ratio | 1608010004 | 1608010404
1609 | 1 | 0 | 5 | R | Specific flux (mt) | 1609010005 | 1609010005
1609 | 1 | 1 | 6 | 1U | FCR (mt: ROX-corr.) | 1609010006 | 1609010106
1609 | 1 | 2 | 1 | 2Rot | O2 concentration | 1609010001 | 1609010201
1609 | 1 | 3 | 2 | 3S | O2 flux per volume | 1609010002 | 1609010302
1609 | 1 | 4 | 3 | 4Ama | Specific flux | 1609010003 | 1609010403
1610 | 1 | 0 | 4 | R | Flux control ratio | 1610010004 | 1610010004
1610 | 1 | 1 | 5 | 1U | Specific flux (mt) | 1610010005 | 1610010105
1610 | 1 | 2 | 6 | 2Rot | FCR (mt: ROX-corr.) | 1610010006 | 1610010206
1610 | 1 | 3 | 1 | 3S | O2 concentration | 1610010001 | 1610010301
1610 | 1 | 4 | 2 | 4Ama | O2 flux per volume | 1610010002 | 1610010402
1611 | 1 | 0 | 3 | R | Specific flux | 1611010003 | 1611010003
1611 | 1 | 1 | 4 | 1U | Flux control ratio | 1611010004 | 1611010104
1611 | 1 | 2 | 5 | 2Rot | Specific flux (mt) | 1611010005 | 1611010205
1611 | 1 | 3 | 6 | 3S | FCR (mt: ROX-corr.) | 1611010006 | 1611010306
1611 | 1 | 4 | 1 | 4Ama | O2 concentration | 1611010001 | 1611010401
1612 | 1 | 0 | 2 | R | O2 flux per volume | 1612010002 | 1612010002
1612 | 1 | 1 | 3 | 1U | Specific flux | 1612010003 | 1612010103
1612 | 1 | 2 | 4 | 2Rot | Flux control ratio | 1612010004 | 1612010204
1612 | 1 | 3 | 5 | 3S | Specific flux (mt) | 1612010005 | 1612010305
1612 | 1 | 4 | 6 | 4Ama | FCR (mt: ROX-corr.) | 1612010006 | 1612010406
1613 | 1 | 0 | 1 | R | O2 concentration | 1613010001 | 1613010001
1613 | 1 | 1 | 2 | 1U | O2 flux per volume | 1613010002 | 1613010102
1613 | 1 | 2 | 3 | 2Rot | Specific flux | 1613010003 | 1613010203
1613 | 1 | 3 | 4 | 3S | Flux control ratio | 1613010004 | 1613010304
1613 | 1 | 4 | 5 | 4Ama | Specific flux (mt) | 1613010005 | 1613010405
1614 | 1 | 0 | 6 | R | FCR (mt: ROX-corr.) | 1614010006 | 1614010006
1614 | 1 | 1 | 1 | 1U | O2 concentration | 1614010001 | 1614010101
1614 | 1 | 2 | 2 | 2Rot | O2 flux per volume | 1614010002 | 1614010202
1614 | 1 | 3 | 3 | 3S | Specific flux | 1614010003 | 1614010303
1614 | 1 | 4 | 4 | 4Ama | Flux control ratio | 1614010004 | 1614010404
1615 | 1 | 0 | 5 | R | Specific flux (mt) | 1615010005 | 1615010005
1615 | 1 | 1 | 6 | 1U | FCR (mt: ROX-corr.) | 1615010006 | 1615010106
1615 | 1 | 2 | 1 | 2Rot | O2 concentration | 1615010001 | 1615010201
1615 | 1 | 3 | 2 | 3S | O2 flux per volume | 1615010002 | 1615010302
1615 | 1 | 4 | 3 | 4Ama | Specific flux | 1615010003 | 1615010403
1616 | 1 | 0 | 4 | R | Flux control ratio | 1616010004 | 1616010004
1616 | 1 | 1 | 5 | 1U | Specific flux (mt) | 1616010005 | 1616010105
1616 | 1 | 2 | 6 | 2Rot | FCR (mt: ROX-corr.) | 1616010006 | 1616010206
1616 | 1 | 3 | 1 | 3S | O2 concentration | 1616010001 | 1616010301
1616 | 1 | 4 | 2 | 4Ama | O2 flux per volume | 1616010002 | 1616010402
1617 | 1 | 0 | 3 | R | Specific flux | 1617010003 | 1617010003
1617 | 1 | 1 | 4 | 1U | Flux control ratio | 1617010004 | 1617010104
1617 | 1 | 2 | 5 | 2Rot | Specific flux (mt) | 1617010005 | 1617010205
1617 | 1 | 3 | 6 | 3S | FCR (mt: ROX-corr.) | 1617010006 | 1617010306
1617 | 1 | 4 | 1 | 4Ama | O2 concentration | 1617010001 | 1617010401
1618 | 1 | 0 | 2 | R | O2 flux per volume | 1618010002 | 1618010002
1618 | 1 | 1 | 3 | 1U | Specific flux | 1618010003 | 1618010103
1618 | 1 | 2 | 4 | 2Rot | Flux control ratio | 1618010004 | 1618010204
1618 | 1 | 3 | 5 | 3S | Specific flux (mt) | 1618010005 | 1618010305
1618 | 1 | 4 | 6 | 4Ama | FCR (mt: ROX-corr.) | 1618010006 | 1618010406
1619 | 1 | 0 | 1 | R | O2 concentration | 1619010001 | 1619010001
1619 | 1 | 1 | 2 | 1U | O2 flux per volume | 1619010002 | 1619010102
1619 | 1 | 2 | 3 | 2Rot | Specific flux | 1619010003 | 1619010203
1619 | 1 | 3 | 4 | 3S | Flux control ratio | 1619010004 | 1619010304
1619 | 1 | 4 | 5 | 4Ama | Specific flux (mt) | 1619010005 | 1619010405
1620 | 1 | 0 | 6 | R | FCR (mt: ROX-corr.) | 1620010006 | 1620010006
1620 | 1 | 1 | 1 | 1U | O2 concentration | 1620010001 | 1620010101
1620 | 1 | 2 | 2 | 2Rot | O2 flux per volume | 1620010002 | 1620010202
1620 | 1 | 3 | 3 | 3S | Specific flux | 1620010003 | 1620010303
1620 | 1 | 4 | 4 | 4Ama | Flux control ratio | 1620010004 | 1620010404
1621 | 1 | 0 | 5 | R | Specific flux (mt) | 1621010005 | 1621010005
1621 | 1 | 1 | 6 | 1U | FCR (mt: ROX-corr.) | 1621010006 | 1621010106
1621 | 1 | 2 | 1 | 2Rot | O2 concentration | 1621010001 | 1621010201
1621 | 1 | 3 | 2 | 3S | O2 flux per volume | 1621010002 | 1621010302
1621 | 1 | 4 | 3 | 4Ama | Specific flux | 1621010003 | 1621010403
1622 | 1 | 0 | 4 | R | Flux control ratio | 1622010004 | 1622010004
1622 | 1 | 1 | 5 | 1U | Specific flux (mt) | 1622010005 | 1622010105
1622 | 1 | 2 | 6 | 2Rot | FCR (mt: ROX-corr.) | 1622010006 | 1622010206
1622 | 1 | 3 | 1 | 3S | O2 concentration | 1622010001 | 1622010301
1622 | 1 | 4 | 2 | 4Ama | O2 flux per volume | 1622010002 | 1622010402
1623 | 1 | 0 | 3 | R | Specific flux | 1623010003 | 1623010003
1623 | 1 | 1 | 4 | 1U | Flux control ratio | 1623010004 | 1623010104
1623 | 1 | 2 | 5 | 2Rot | Specific flux (mt) | 1623010005 | 1623010205
1623 | 1 | 3 | 6 | 3S | FCR (mt: ROX-corr.) | 1623010006 | 1623010306
1623 | 1 | 4 | 1 | 4Ama | O2 concentration | 1623010001 | 1623010401
1624 | 1 | 0 | 2 | R | O2 flux per volume | 1624010002 | 1624010002
1624 | 1 | 1 | 3 | 1U | Specific flux | 1624010003 | 1624010103
1624 | 1 | 2 | 4 | 2Rot | Flux control ratio | 1624010004 | 1624010204
1624 | 1 | 3 | 5 | 3S | Specific flux (mt) | 1624010005 | 1624010305
1624 | 1 | 4 | 6 | 4Ama | FCR (mt: ROX-corr.) | 1624010006 | 1624010406
1625 | 1 | 0 | 1 | R | O2 concentration | 1625010001 | 1625010001
1625 | 1 | 1 | 2 | 1U | O2 flux per volume | 1625010002 | 1625010102
1625 | 1 | 2 | 3 | 2Rot | Specific flux | 1625010003 | 1625010203
1625 | 1 | 3 | 4 | 3S | Flux control ratio | 1625010004 | 1625010304
1625 | 1 | 4 | 5 | 4Ama | Specific flux (mt) | 1625010005 | 1625010405
1626 | 1 | 0 | 6 | R | FCR (mt: ROX-corr.) | 1626010006 | 1626010006
1626 | 1 | 1 | 1 | 1U | O2 concentration | 1626010001 | 1626010101
1626 | 1 | 2 | 2 | 2Rot | O2 flux per volume | 1626010002 | 1626010202
1626 | 1 | 3 | 3 | 3S | Specific flux | 1626010003 | 1626010303
1626 | 1 | 4 | 4 | 4Ama | Flux control ratio | 1626010004 | 1626010404
1627 | 1 | 0 | 5 | R | Specific flux (mt) | 1627010005 | 1627010005
1627 | 1 | 1 | 6 | 1U | FCR (mt: ROX-corr.) | 1627010006 | 1627010106
1627 | 1 | 2 | 1 | 2Rot | O2 concentration | 1627010001 | 1627010201
1627 | 1 | 3 | 2 | 3S | O2 flux per volume | 1627010002 | 1627010302
1627 | 1 | 4 | 3 | 4Ama | Specific flux | 1627010003 | 1627010403
1628 | 1 | 0 | 4 | R | Flux control ratio | 1628010004 | 1628010004
1628 | 1 | 1 | 5 | 1U | Specific flux (mt) | 1628010005 | 1628010105
1628 | 1 | 2 | 6 | 2Rot | FCR (mt: ROX-corr.) | 1628010006 | 1628010206
1628 | 1 | 3 | 1 | 3S | O2 concentration | 1628010001 | 1628010301
1628 | 1 | 4 | 2 | 4Ama | O2 flux per volume | 1628010002 | 1628010402
1629 | 1 | 0 | 3 | R | Specific flux | 1629010003 | 1629010003
1629 | 1 | 1 | 4 | 1U | Flux control ratio | 1629010004 | 1629010104
1629 | 1 | 2 | 5 | 2Rot | Specific flux (mt) | 1629010005 | 1629010205
1629 | 1 | 3 | 6 | 3S | FCR (mt: ROX-corr.) | 1629010006 | 1629010306
1629 | 1 | 4 | 1 | 4Ama | O2 concentration | 1629010001 | 1629010401
1630 | 1 | 0 | 2 | R | O2 flux per volume | 1630010002 | 1630010002
1630 | 1 | 1 | 3 | 1U | Specific flux | 1630010003 | 1630010103
1630 | 1 | 2 | 4 | 2Rot | Flux control ratio | 1630010004 | 1630010204
1630 | 1 | 3 | 5 | 3S | Specific flux (mt) | 1630010005 | 1630010305
1630 | 1 | 4 | 6 | 4Ama | FCR (mt: ROX-corr.) | 1630010006 | 1630010406
1631 | 1 | 0 | 1 | R | O2 concentration | 1631010001 | 1631010001
1631 | 1 | 1 | 2 | 1U | O2 flux per volume | 1631010002 | 1631010102
1631 | 1 | 2 | 3 | 2Rot | Specific flux | 1631010003 | 1631010203
1631 | 1 | 3 | 4 | 3S | Flux control ratio | 1631010004 | 1631010304
1631 | 1 | 4 | 5 | 4Ama | Specific flux (mt) | 1631010005 | 1631010405
1632 | 1 | 0 | 6 | R | FCR (mt: ROX-corr.) | 1632010006 | 1632010006
1632 | 1 | 1 | 1 | 1U | O2 concentration | 1632010001 | 1632010101
1632 | 1 | 2 | 2 | 2Rot | O2 flux per volume | 1632010002 | 1632010202
1632 | 1 | 3 | 3 | 3S | Specific flux | 1632010003 | 1632010303
1632 | 1 | 4 | 4 | 4Ama | Flux control ratio | 1632010004 | 1632010404
1633 | 1 | 0 | 5 | R | Specific flux (mt) | 1633010005 | 1633010005
1633 | 1 | 1 | 6 | 1U | FCR (mt: ROX-corr.) | 1633010006 | 1633010106
1633 | 1 | 2 | 1 | 2Rot | O2 concentration | 1633010001 | 1633010201
1633 | 1 | 3 | 2 | 3S | O2 flux per volume | 1633010002 | 1633010302
1633 | 1 | 4 | 3 | 4Ama | Specific flux | 1633010003 | 1633010403
1634 | 1 | 0 | 4 | R | Flux control ratio | 1634010004 | 1634010004
1634 | 1 | 1 | 5 | 1U | Specific flux (mt) | 1634010005 | 1634010105
1634 | 1 | 2 | 6 | 2Rot | FCR (mt: ROX-corr.) | 1634010006 | 1634010206
1634 | 1 | 3 | 1 | 3S | O2 concentration | 1634010001 | 1634010301
1634 | 1 | 4 | 2 | 4Ama | O2 flux per volume | 1634010002 | 1634010402
1635 | 1 | 0 | 3 | R | Specific flux | 1635010003 | 1635010003
1635 | 1 | 1 | 4 | 1U | Flux control ratio | 1635010004 | 1635010104
1635 | 1 | 2 | 5 | 2Rot | Specific flux (mt) | 1635010005 | 1635010205
1635 | 1 | 3 | 6 | 3S | FCR (mt: ROX-corr.) | 1635010006 | 1635010306
1635 | 1 | 4 | 1 | 4Ama | O2 concentration | 1635010001 | 1635010401
1636 | 1 | 0 | 2 | R | O2 flux per volume | 1636010002 | 1636010002
1636 | 1 | 1 | 3 | 1U | Specific flux | 1636010003 | 1636010103
1636 | 1 | 2 | 4 | 2Rot | Flux control ratio | 1636010004 | 1636010204
1636 | 1 | 3 | 5 | 3S | Specific flux (mt) | 1636010005 | 1636010305
1636 | 1 | 4 | 6 | 4Ama | FCR (mt: ROX-corr.) | 1636010006 | 1636010406
1637 | 1 | 0 | 1 | R | O2 concentration | 1637010001 | 1637010001
1637 | 1 | 1 | 2 | 1U | O2 flux per volume | 1637010002 | 1637010102
1637 | 1 | 2 | 3 | 2Rot | Specific flux | 1637010003 | 1637010203
1637 | 1 | 3 | 4 | 3S | Flux control ratio | 1637010004 | 1637010304
1637 | 1 | 4 | 5 | 4Ama | Specific flux (mt) | 1637010005 | 1637010405
1638 | 1 | 0 | 6 | R | FCR (mt: ROX-corr.) | 1638010006 | 1638010006
1638 | 1 | 1 | 1 | 1U | O2 concentration | 1638010001 | 1638010101
1638 | 1 | 2 | 2 | 2Rot | O2 flux per volume | 1638010002 | 1638010202
1638 | 1 | 3 | 3 | 3S | Specific flux | 1638010003 | 1638010303
1638 | 1 | 4 | 4 | 4Ama | Flux control ratio | 1638010004 | 1638010404
1639 | 1 | 0 | 5 | R | Specific flux (mt) | 1639010005 | 1639010005
1639 | 1 | 1 | 6 | 1U | FCR (mt: ROX-corr.) | 1639010006 | 1639010106
1639 | 1 | 2 | 1 | 2Rot | O2 concentration | 1639010001 | 1639010201
1639 | 1 | 3 | 2 | 3S | O2 flux per volume | 1639010002 | 1639010302
1639 | 1 | 4 | 3 | 4Ama | Specific flux | 1639010003 | 1639010403
1640 | 1 | 0 | 4 | R | Flux control ratio | 1640010004 | 1640010004
1640 | 1 | 1 | 5 | 1U | Specific flux (mt) | 1640010005 | 1640010105
1640 | 1 | 2 | 6 | 2Rot | FCR (mt: ROX-corr.) | 1640010006 | 1640010206
1640 | 1 | 3 | 1 | 3S | O2 concentration | 1640010001 | 1640010301
1640 | 1 | 4 | 2 | 4Ama | O2 flux per volume | 1640010002 | 1640010402
1641 | 1 | 0 | 3 | R | Specific flux | 1641010003 | 1641010003
1641 | 1 | 1 | 4 | 1U | Flux control ratio | 1641010004 | 1641010104
1641 | 1 | 2 | 5 | 2Rot | Specific flux (mt) | 1641010005 | 1641010205
1641 | 1 | 3 | 6 | 3S | FCR (mt: ROX-corr.) | 1641010006 | 1641010306
1641 | 1 | 4 | 1 | 4Ama | O2 concentration | 1641010001 | 1641010401
1642 | 1 | 0 | 2 | R | O2 flux per volume | 1642010002 | 1642010002
1642 | 1 | 1 | 3 | 1U | Specific flux | 1642010003 | 1642010103
1642 | 1 | 2 | 4 | 2Rot | Flux control ratio | 1642010004 | 1642010204
1642 | 1 | 3 | 5 | 3S | Specific flux (mt) | 1642010005 | 1642010305
1642 | 1 | 4 | 6 | 4Ama | FCR (mt: ROX-corr.) | 1642010006 | 1642010406
1643 | 1 | 0 | 1 | R | O2 concentration | 1643010001 | 1643010001
1643 | 1 | 1 | 2 | 1U | O2 flux per volume | 1643010002 | 1643010102
1643 | 1 | 2 | 3 | 2Rot | Specific flux | 1643010003 | 1643010203
1643 | 1 | 3 | 4 | 3S | Flux control ratio | 1643010004 | 1643010304
1643 | 1 | 4 | 5 | 4Ama | Specific flux (mt) | 1643010005 | 1643010405
1644 | 1 | 0 | 6 | R | FCR (mt: ROX-corr.) | 1644010006 | 1644010006
1644 | 1 | 1 | 1 | 1U | O2 concentration | 1644010001 | 1644010101
1644 | 1 | 2 | 2 | 2Rot | O2 flux per volume | 1644010002 | 1644010202
1644 | 1 | 3 | 3 | 3S | Specific flux | 1644010003 | 1644010303
1644 | 1 | 4 | 4 | 4Ama | Flux control ratio | 1644010004 | 1644010404
1645 | 1 | 0 | 5 | R | Specific flux (mt) | 1645010005 | 1645010005
1645 | 1 | 1 | 6 | 1U | FCR (mt: ROX-corr.) | 1645010006 | 1645010106
1645 | 1 | 2 | 1 | 2Rot | O2 concentration | 1645010001 | 1645010201
1645 | 1 | 3 | 2 | 3S | O2 flux per volume | 1645010002 | 1645010302
1645 | 1 | 4 | 3 | 4Ama | Specific flux | 1645010003 | 1645010403
1646 | 1 | 0 | 4 | R | Flux control ratio | 1646010004 | 1646010004
1646 | 1 | 1 | 5 | 1U | Specific flux (mt) | 1646010005 | 1646010105
1646 | 1 | 2 | 6 | 2Rot | FCR (mt: ROX-corr.) | 1646010006 | 1646010206
1646 | 1 | 3 | 1 | 3S | O2 concentration | 1646010001 | 1646010301
1646 | 1 | 4 | 2 | 4Ama | O2 flux per volume | 1646010002 | 1646010402
1647 | 1 | 0 | 3 | R | Specific flux | 1647010003 | 1647010003
1647 | 1 | 1 | 4 | 1U | Flux control ratio | 1647010004 | 1647010104
1647 | 1 | 2 | 5 | 2Rot | Specific flux (mt) | 1647010005 | 1647010205
1647 | 1 | 3 | 6 | 3S | FCR (mt: ROX-corr.) | 1647010006 | 1647010306
1647 | 1 | 4 | 1 | 4Ama | O2 concentration | 1647010001 | 1647010401
1648 | 1 | 0 | 2 | R | O2 flux per volume | 1648010002 | 1648010002
1648 | 1 | 1 | 3 | 1U | Specific flux | 1648010003 | 1648010103
1648 | 1 | 2 | 4 | 2Rot | Flux control ratio | 1648010004 | 1648010204
1648 | 1 | 3 | 5 | 3S | Specific flux (mt) | 1648010005 | 1648010305
1648 | 1 | 4 | 6 | 4Ama | FCR (mt: ROX-corr.) | 1648010006 | 1648010406
1649 | 1 | 0 | 1 | R | O2 concentration | 1649010001 | 1649010001
1649 | 1 | 1 | 2 | 1U | O2 flux per volume | 1649010002 | 1649010102
1649 | 1 | 2 | 3 | 2Rot | Specific flux | 1649010003 | 1649010203
1649 | 1 | 3 | 4 | 3S | Flux control ratio | 1649010004 | 1649010304
1649 | 1 | 4 | 5 | 4Ama | Specific flux (mt) | 1649010005 | 1649010405
1650 | 1 | 0 | 6 | R | FCR (mt: ROX-corr.) | 1650010006 | 1650010006
1650 | 1 | 1 | 1 | 1U | O2 concentration | 1650010001 | 1650010101
1650 | 1 | 2 | 2 | 2Rot | O2 flux per volume | 1650010002 | 1650010202
1650 | 1 | 3 | 3 | 3S | Specific flux | 1650010003 | 1650010303
1650 | 1 | 4 | 4 | 4Ama | Flux control ratio | 1650010004 | 1650010404
1651 | 1 | 0 | 5 | R | Specific flux (mt) | 1651010005 | 1651010005
1651 | 1 | 1 | 6 | 1U | FCR (mt: ROX-corr.) | 1651010006 | 1651010106
1651 | 1 | 2 | 1 | 2Rot | O2 concentration | 1651010001 | 1651010201
1651 | 1 | 3 | 2 | 3S | O2 flux per volume | 1651010002 | 1651010302
1651 | 1 | 4 | 3 | 4Ama | Specific flux | 1651010003 | 1651010403
1652 | 1 | 0 | 4 | R | Flux control ratio | 1652010004 | 1652010004
1652 | 1 | 1 | 5 | 1U | Specific flux (mt) | 1652010005 | 1652010105
1652 | 1 | 2 | 6 | 2Rot | FCR (mt: ROX-corr.) | 1652010006 | 1652010206
1652 | 1 | 3 | 1 | 3S | O2 concentration | 1652010001 | 1652010301
1652 | 1 | 4 | 2 | 4Ama | O2 flux per volume | 1652010002 | 1652010402
1653 | 1 | 0 | 3 | R | Specific flux | 1653010003 | 1653010003
1653 | 1 | 1 | 4 | 1U | Flux control ratio | 1653010004 | 1653010104
1653 | 1 | 2 | 5 | 2Rot | Specific flux (mt) | 1653010005 | 1653010205
1653 | 1 | 3 | 6 | 3S | FCR (mt: ROX-corr.) | 1653010006 | 1653010306
1653 | 1 | 4 | 1 | 4Ama | O2 concentration | 1653010001 | 1653010401
1654 | 1 | 0 | 2 | R | O2 flux per volume | 1654010002 | 1654010002
1654 | 1 | 1 | 3 | 1U | Specific flux | 1654010003 | 1654010103
1654 | 1 | 2 | 4 | 2Rot | Flux control ratio | 1654010004 | 1654010204
1654 | 1 | 3 | 5 | 3S | Specific flux (mt) | 1654010005 | 1654010305
1654 | 1 | 4 | 6 | 4Ama | FCR (mt: ROX-corr.) | 1654010006 | 1654010406
1655 | 1 | 0 | 1 | R | O2 concentration | 1655010001 | 1655010001
1655 | 1 | 1 | 2 | 1U | O2 flux per volume | 1655010002 | 1655010102
1655 | 1 | 2 | 3 | 2Rot | Specific flux | 1655010003 | 1655010203
1655 | 1 | 3 | 4 | 3S | Flux control ratio | 1655010004 | 1655010304
1655 | 1 | 4 | 5 | 4Ama | Specific flux (mt) | 1655010005 | 1655010405
1656 | 1 | 0 | 6 | R | FCR (mt: ROX-corr.) | 1656010006 | 1656010006
1656 | 1 | 1 | 1 | 1U | O2 concentration | 1656010001 | 1656010101
1656 | 1 | 2 | 2 | 2Rot | O2 flux per volume | 1656010002 | 1656010202
1656 | 1 | 3 | 3 | 3S | Specific flux | 1656010003 | 1656010303
1656 | 1 | 4 | 4 | 4Ama | Flux control ratio | 1656010004 | 1656010404
1657 | 1 | 0 | 5 | R | Specific flux (mt) | 1657010005 | 1657010005
1657 | 1 | 1 | 6 | 1U | FCR (mt: ROX-corr.) | 1657010006 | 1657010106
1657 | 1 | 2 | 1 | 2Rot | O2 concentration | 1657010001 | 1657010201
1657 | 1 | 3 | 2 | 3S | O2 flux per volume | 1657010002 | 1657010302
1657 | 1 | 4 | 3 | 4Ama | Specific flux | 1657010003 | 1657010403
1658 | 1 | 0 | 4 | R | Flux control ratio | 1658010004 | 1658010004
1658 | 1 | 1 | 5 | 1U | Specific flux (mt) | 1658010005 | 1658010105
1658 | 1 | 2 | 6 | 2Rot | FCR (mt: ROX-corr.) | 1658010006 | 1658010206
1658 | 1 | 3 | 1 | 3S | O2 concentration | 1658010001 | 1658010301
1658 | 1 | 4 | 2 | 4Ama | O2 flux per volume | 1658010002 | 1658010402
1659 | 1 | 0 | 3 | R | Specific flux | 1659010003 | 1659010003
1659 | 1 | 1 | 4 | 1U | Flux control ratio | 1659010004 | 1659010104
1659 | 1 | 2 | 5 | 2Rot | Specific flux (mt) | 1659010005 | 1659010205
1659 | 1 | 3 | 6 | 3S | FCR (mt: ROX-corr.) | 1659010006 | 1659010306
1659 | 1 | 4 | 1 | 4Ama | O2 concentration | 1659010001 | 1659010401
1660 | 1 | 0 | 2 | R | O2 flux per volume | 1660010002 | 1660010002
1660 | 1 | 1 | 3 | 1U | Specific flux | 1660010003 | 1660010103
1660 | 1 | 2 | 4 | 2Rot | Flux control ratio | 1660010004 | 1660010204
1660 | 1 | 3 | 5 | 3S | Specific flux (mt) | 1660010005 | 1660010305
1660 | 1 | 4 | 6 | 4Ama | FCR (mt: ROX-corr.) | 1660010006 | 1660010406
1661 | 1 | 0 | 1 | R | O2 concentration | 1661010001 | 1661010001
1661 | 1 | 1 | 2 | 1U | O2 flux per volume | 1661010002 | 1661010102
1661 | 1 | 2 | 3 | 2Rot | Specific flux | 1661010003 | 1661010203
1661 | 1 | 3 | 4 | 3S | Flux control ratio | 1661010004 | 1661010304
1661 | 1 | 4 | 5 | 4Ama | Specific flux (mt) | 1661010005 | 1661010405
1662 | 1 | 0 | 6 | R | FCR (mt: ROX-corr.) | 1662010006 | 1662010006
1662 | 1 | 1 | 1 | 1U | O2 concentration | 1662010001 | 1662010101
1662 | 1 | 2 | 2 | 2Rot | O2 flux per volume | 1662010002 | 1662010202
1662 | 1 | 3 | 3 | 3S | Specific flux | 1662010003 | 1662010303
1662 | 1 | 4 | 4 | 4Ama | Flux control ratio | 1662010004 | 1662010404
1663 | 1 | 0 | 5 | R | Specific flux (mt) | 1663010005 | 1663010005
1663 | 1 | 1 | 6 | 1U | FCR (mt: ROX-corr.) | 1663010006 | 1663010106
1663 | 1 | 2 | 1 | 2Rot | O2 concentration | 1663010001 | 1663010201
1663 | 1 | 3 | 2 | 3S | O2 flux per volume | 1663010002 | 1663010302
1663 | 1 | 4 | 3 | 4Ama | Specific flux | 1663010003 | 1663010403
1664 | 1 | 0 | 4 | R | Flux control ratio | 1664010004 | 1664010004
1664 | 1 | 1 | 5 | 1U | Specific flux (mt) | 1664010005 | 1664010105
1664 | 1 | 2 | 6 | 2Rot | FCR (mt: ROX-corr.) | 1664010006 | 1664010206
1664 | 1 | 3 | 1 | 3S | O2 concentration | 1664010001 | 1664010301
1664 | 1 | 4 | 2 | 4Ama | O2 flux per volume | 1664010002 | 1664010402
1665 | 1 | 0 | 3 | R | Specific flux | 1665010003 | 1665010003
1665 | 1 | 1 | 4 | 1U | Flux control ratio | 1665010004 | 1665010104
1665 | 1 | 2 | 5 | 2Rot | Specific flux (mt) | 1665010005 | 1665010205
1665 | 1 | 3 | 6 | 3S | FCR (mt: ROX-corr.) | 1665010006 | 1665010306
1665 | 1 | 4 | 1 | 4Ama | O2 concentration | 1665010001 | 1665010401
1666 | 1 | 0 | 2 | R | O2 flux per volume | 1666010002 | 1666010002
1666 | 1 | 1 | 3 | 1U | Specific flux | 1666010003 | 1666010103
1666 | 1 | 2 | 4 | 2Rot | Flux control ratio | 1666010004 | 1666010204
1666 | 1 | 3 | 5 | 3S | Specific flux (mt) | 1666010005 | 1666010305
1666 | 1 | 4 | 6 | 4Ama | FCR (mt: ROX-corr.) | 1666010006 | 1666010406
1667 | 1 | 0 | 1 | R | O2 concentration | 1667010001 | 1667010001
1667 | 1 | 1 | 2 | 1U | O2 flux per volume | 1667010002 | 1667010102
1667 | 1 | 2 | 3 | 2Rot | Specific flux | 1667010003 | 1667010203
1667 | 1 | 3 | 4 | 3S | Flux control ratio | 1667010004 | 1667010304
1667 | 1 | 4 | 5 | 4Ama | Specific flux (mt) | 1667010005 | 1667010405
1668 | 1 | 0 | 6 | R | FCR (mt: ROX-corr.) | 1668010006 | 1668010006
1668 | 1 | 1 | 1 | 1U | O2 concentration | 1668010001 | 1668010101
1668 | 1 | 2 | 2 | 2Rot | O2 flux per volume | 1668010002 | 1668010202
1668 | 1 | 3 | 3 | 3S | Specific flux | 1668010003 | 1668010303
1668 | 1 | 4 | 4 | 4Ama | Flux control ratio | 1668010004 | 1668010404
1669 | 1 | 0 | 5 | R | Specific flux (mt) | 1669010005 | 1669010005
1669 | 1 | 1 | 6 | 1U | FCR (mt: ROX-corr.) | 1669010006 | 1669010106
1669 | 1 | 2 | 1 | 2Rot | O2 concentration | 1669010001 | 1669010201
1669 | 1 | 3 | 2 | 3S | O2 flux per volume | 1669010002 | 1669010302
1669 | 1 | 4 | 3 | 4Ama | Specific flux | 1669010003 | 1669010403
1670 | 1 | 0 | 4 | R | Flux control ratio | 1670010004 | 1670010004
1670 | 1 | 1 | 5 | 1U | Specific flux (mt) | 1670010005 | 1670010105
1670 | 1 | 2 | 6 | 2Rot | FCR (mt: ROX-corr.) | 1670010006 | 1670010206
1670 | 1 | 3 | 1 | 3S | O2 concentration | 1670010001 | 1670010301
1670 | 1 | 4 | 2 | 4Ama | O2 flux per volume | 1670010002 | 1670010402
1671 | 1 | 0 | 3 | R | Specific flux | 1671010003 | 1671010003
1671 | 1 | 1 | 4 | 1U | Flux control ratio | 1671010004 | 1671010104
1671 | 1 | 2 | 5 | 2Rot | Specific flux (mt) | 1671010005 | 1671010205
1671 | 1 | 3 | 6 | 3S | FCR (mt: ROX-corr.) | 1671010006 | 1671010306
1671 | 1 | 4 | 1 | 4Ama | O2 concentration | 1671010001 | 1671010401
1672 | 1 | 0 | 2 | R | O2 flux per volume | 1672010002 | 1672010002
1672 | 1 | 1 | 3 | 1U | Specific flux | 1672010003 | 1672010103
1672 | 1 | 2 | 4 | 2Rot | Flux control ratio | 1672010004 | 1672010204
1672 | 1 | 3 | 5 | 3S | Specific flux (mt) | 1672010005 | 1672010305
1672 | 1 | 4 | 6 | 4Ama | FCR (mt: ROX-corr.) | 1672010006 | 1672010406
1673 | 1 | 0 | 1 | R | O2 concentration | 1673010001 | 1673010001
1673 | 1 | 1 | 2 | 1U | O2 flux per volume | 1673010002 | 1673010102
1673 | 1 | 2 | 3 | 2Rot | Specific flux | 1673010003 | 1673010203
1673 | 1 | 3 | 4 | 3S | Flux control ratio | 1673010004 | 1673010304
1673 | 1 | 4 | 5 | 4Ama | Specific flux (mt) | 1673010005 | 1673010405
1674 | 1 | 0 | 6 | R | FCR (mt: ROX-corr.) | 1674010006 | 1674010006
1674 | 1 | 1 | 1 | 1U | O2 concentration | 1674010001 | 1674010101
1674 | 1 | 2 | 2 | 2Rot | O2 flux per volume | 1674010002 | 1674010202
1674 | 1 | 3 | 3 | 3S | Specific flux | 1674010003 | 1674010303
1674 | 1 | 4 | 4 | 4Ama | Flux control ratio | 1674010004 | 1674010404
1675 | 1 | 0 | 5 | R | Specific flux (mt) | 1675010005 | 1675010005
1675 | 1 | 1 | 6 | 1U | FCR (mt: ROX-corr.) | 1675010006 | 1675010106
1675 | 1 | 2 | 1 | 2Rot | O2 concentration | 1675010001 | 1675010201
1675 | 1 | 3 | 2 | 3S | O2 flux per volume | 1675010002 | 1675010302
1675 | 1 | 4 | 3 | 4Ama | Specific flux | 1675010003 | 1675010403
1676 | 1 | 0 | 4 | R | Flux control ratio | 1676010004 | 1676010004
1676 | 1 | 1 | 5 | 1U | Specific flux (mt) | 1676010005 | 1676010105
1676 | 1 | 2 | 6 | 2Rot | FCR (mt: ROX-corr.) | 1676010006 | 1676010206
1676 | 1 | 3 | 1 | 3S | O2 concentration | 1676010001 | 1676010301
1676 | 1 | 4 | 2 | 4Ama | O2 flux per volume | 1676010002 | 1676010402
1677 | 1 | 0 | 3 | R | Specific flux | 1677010003 | 1677010003
1677 | 1 | 1 | 4 | 1U | Flux control ratio | 1677010004 | 1677010104
1677 | 1 | 2 | 5 | 2Rot | Specific flux (mt) | 1677010005 | 1677010205
1677 | 1 | 3 | 6 | 3S | FCR (mt: ROX-corr.) | 1677010006 | 1677010306
1677 | 1 | 4 | 1 | 4Ama | O2 concentration | 1677010001 | 1677010401
1678 | 1 | 0 | 2 | R | O2 flux per volume | 1678010002 | 1678010002
1678 | 1 | 1 | 3 | 1U | Specific flux | 1678010003 | 1678010103
1678 | 1 | 2 | 4 | 2Rot | Flux control ratio | 1678010004 | 1678010204
1678 | 1 | 3 | 5 | 3S | Specific flux (mt) | 1678010005 | 1678010305
1678 | 1 | 4 | 6 | 4Ama | FCR (mt: ROX-corr.) | 1678010006 | 1678010406
1679 | 1 | 0 | 1 | R | O2 concentration | 1679010001 | 1679010001
1679 | 1 | 1 | 2 | 1U | O2 flux per volume | 1679010002 | 1679010102
1679 | 1 | 2 | 3 | 2Rot | Specific flux | 1679010003 | 1679010203
1679 | 1 | 3 | 4 | 3S | Flux control ratio | 1679010004 | 1679010304
1679 | 1 | 4 | 5 | 4Ama | Specific flux (mt) | 1679010005 | 1679010405
1680 | 1 | 0 | 6 | R | FCR (mt: ROX-corr.) | 1680010006 | 1680010006
1680 | 1 | 1 | 1 | 1U | O2 concentration | 1680010001 | 1680010101
1680 | 1 | 2 | 2 | 2Rot | O2 flux per volume | 1680010002 | 1680010202
1680 | 1 | 3 | 3 | 3S | Specific flux | 1680010003 | 1680010303
1680 | 1 | 4 | 4 | 4Ama | Flux control ratio | 1680010004 | 1680010404
1681 | 1 | 0 | 5 | R | Specific flux (mt) | 1681010005 | 1681010005
1681 | 1 | 1 | 6 | 1U | FCR (mt: ROX-corr.) | 1681010006 | 1681010106
1681 | 1 | 2 | 1 | 2Rot | O2 concentration | 1681010001 | 1681010201
1681 | 1 | 3 | 2 | 3S | O2 flux per volume | 1681010002 | 1681010302
1681 | 1 | 4 | 3 | 4Ama | Specific flux | 1681010003 | 1681010403
1682 | 1 | 0 | 4 | R | Flux control ratio | 1682010004 | 1682010004
1682 | 1 | 1 | 5 | 1U | Specific flux (mt) | 1682010005 | 1682010105
1682 | 1 | 2 | 6 | 2Rot | FCR (mt: ROX-corr.) | 1682010006 | 1682010206
1682 | 1 | 3 | 1 | 3S | O2 concentration | 1682010001 | 1682010301
1682 | 1 | 4 | 2 | 4Ama | O2 flux per volume | 1682010002 | 1682010402
1683 | 1 | 0 | 3 | R | Specific flux | 1683010003 | 1683010003
1683 | 1 | 1 | 4 | 1U | Flux control ratio | 1683010004 | 1683010104
1683 | 1 | 2 | 5 | 2Rot | Specific flux (mt) | 1683010005 | 1683010205
1683 | 1 | 3 | 6 | 3S | FCR (mt: ROX-corr.) | 1683010006 | 1683010306
1683 | 1 | 4 | 1 | 4Ama | O2 concentration | 1683010001 | 1683010401
1684 | 1 | 0 | 2 | R | O2 flux per volume | 1684010002 | 1684010002
1684 | 1 | 1 | 3 | 1U | Specific flux | 1684010003 | 1684010103
1684 | 1 | 2 | 4 | 2Rot | Flux control ratio | 1684010004 | 1684010204
1684 | 1 | 3 | 5 | 3S | Specific flux (mt) | 1684010005 | 1684010305
1684 | 1 | 4 | 6 | 4Ama | FCR (mt: ROX-corr.) | 1684010006 | 1684010406
1685 | 1 | 0 | 1 | R | O2 concentration | 1685010001 | 1685010001
1685 | 1 | 1 | 2 | 1U | O2 flux per volume | 1685010002 | 1685010102
1685 | 1 | 2 | 3 | 2Rot | Specific flux | 1685010003 | 1685010203
1685 | 1 | 3 | 4 | 3S | Flux control ratio | 1685010004 | 1685010304
1685 | 1 | 4 | 5 | 4Ama | Specific flux (mt) | 1685010005 | 1685010405
1686 | 1 | 0 | 6 | R | FCR (mt: ROX-corr.) | 1686010006 | 1686010006
1686 | 1 | 1 | 1 | 1U | O2 concentration | 1686010001 | 1686010101
1686 | 1 | 2 | 2 | 2Rot | O2 flux per volume | 1686010002 | 1686010202
1686 | 1 | 3 | 3 | 3S | Specific flux | 1686010003 | 1686010303
1686 | 1 | 4 | 4 | 4Ama | Flux control ratio | 1686010004 | 1686010404
1687 | 1 | 0 | 5 | R | Specific flux (mt) | 1687010005 | 1687010005
1687 | 1 | 1 | 6 | 1U | FCR (mt: ROX-corr.) | 1687010006 | 1687010106
1687 | 1 | 2 | 1 | 2Rot | O2 concentration | 1687010001 | 1687010201
1687 | 1 | 3 | 2 | 3S | O2 flux per volume | 1687010002 | 1687010302
1687 | 1 | 4 | 3 | 4Ama | Specific flux | 1687010003 | 1687010403
1688 | 1 | 0 | 4 | R | Flux control ratio | 1688010004 | 1688010004
1688 | 1 | 1 | 5 | 1U | Specific flux (mt) | 1688010005 | 1688010105
1688 | 1 | 2 | 6 | 2Rot | FCR (mt: ROX-corr.) | 1688010006 | 1688010206
1688 | 1 | 3 | 1 | 3S | O2 concentration | 1688010001 | 1688010301
1688 | 1 | 4 | 2 | 4Ama | O2 flux per volume | 1688010002 | 1688010402
1689 | 1 | 0 | 3 | R | Specific flux | 1689010003 | 1689010003
1689 | 1 | 1 | 4 | 1U | Flux control ratio | 1689010004 | 1689010104
1689 | 1 | 2 | 5 | 2Rot | Specific flux (mt) | 1689010005 | 1689010205
1689 | 1 | 3 | 6 | 3S | FCR (mt: ROX-corr.) | 1689010006 | 1689010306
1689 | 1 | 4 | 1 | 4Ama | O2 concentration | 1689010001 | 1689010401
1690 | 1 | 0 | 2 | R | O2 flux per volume | 1690010002 | 1690010002
1690 | 1 | 1 | 3 | 1U | Specific flux | 1690010003 | 1690010103
1690 | 1 | 2 | 4 | 2Rot | Flux control ratio | 1690010004 | 1690010204
1690 | 1 | 3 | 5 | 3S | Specific flux (mt) | 1690010005 | 1690010305
1690 | 1 | 4 | 6 | 4Ama | FCR (mt: ROX-corr.) | 1690010006 | 1690010406
1691 | 1 | 0 | 1 | R | O2 concentration | 1691010001 | 1691010001
1691 | 1 | 1 | 2 | 1U | O2 flux per volume | 1691010002 | 1691010102
1691 | 1 | 2 | 3 | 2Rot | Specific flux | 1691010003 | 1691010203
1691 | 1 | 3 | 4 | 3S | Flux control ratio | 1691010004 | 1691010304
1691 | 1 | 4 | 5 | 4Ama | Specific flux (mt) | 1691010005 | 1691010405
1692 | 1 | 0 | 6 | R | FCR (mt: ROX-corr.) | 1692010006 | 1692010006
1692 | 1 | 1 | 1 | 1U | O2 concentration | 1692010001 | 1692010101
1692 | 1 | 2 | 2 | 2Rot | O2 flux per volume | 1692010002 | 1692010202
1692 | 1 | 3 | 3 | 3S | Specific flux | 1692010003 | 1692010303
1692 | 1 | 4 | 4 | 4Ama | Flux control ratio | 1692010004 | 1692010404
1693 | 1 | 0 | 5 | R | Specific flux (mt) | 1693010005 | 1693010005
1693 | 1 | 1 | 6 | 1U | FCR (mt: ROX-corr.) | 1693010006 | 1693010106
1693 | 1 | 2 | 1 | 2Rot | O2 concentration | 1693010001 | 1693010201
1693 | 1 | 3 | 2 | 3S | O2 flux per volume | 1693010002 | 1693010302
1693 | 1 | 4 | 3 | 4Ama | Specific flux | 1693010003 | 1693010403
1694 | 1 | 0 | 4 | R | Flux control ratio | 1694010004 | 1694010004
1694 | 1 | 1 | 5 | 1U | Specific flux (mt) | 1694010005 | 1694010105
1694 | 1 | 2 | 6 | 2Rot | FCR (mt: ROX-corr.) | 1694010006 | 1694010206
1694 | 1 | 3 | 1 | 3S | O2 concentration | 1694010001 | 1694010301
1694 | 1 | 4 | 2 | 4Ama | O2 flux per volume | 1694010002 | 1694010402
1695 | 1 | 0 | 3 | R | Specific flux | 1695010003 | 1695010003
1695 | 1 | 1 | 4 | 1U | Flux control ratio | 1695010004 | 1695010104
1695 | 1 | 2 | 5 | 2Rot | Specific flux (mt) | 1695010005 | 1695010205
1695 | 1 | 3 | 6 | 3S | FCR (mt: ROX-corr.) | 1695010006 | 1695010306
1695 | 1 | 4 | 1 | 4Ama | O2 concentration | 1695010001 | 1695010401
1696 | 1 | 0 | 2 | R | O2 flux per volume | 1696010002 | 1696010002
1696 | 1 | 1 | 3 | 1U | Specific flux | 1696010003 | 1696010103
1696 | 1 | 2 | 4 | 2Rot | Flux control ratio | 1696010004 | 1696010204
1696 | 1 | 3 | 5 | 3S | Specific flux (mt) | 1696010005 | 1696010305
1696 | 1 | 4 | 6 | 4Ama | FCR (mt: ROX-corr.) | 1696010006 | 1696010406
1697 | 1 | 0 | 1 | R | O2 concentration | 1697010001 | 1697010001
1697 | 1 | 1 | 2 | 1U | O2 flux per volume | 1697010002 | 1697010102
1697 | 1 | 2 | 3 | 2Rot | Specific flux | 1697010003 | 1697010203
1697 | 1 | 3 | 4 | 3S | Flux control ratio | 1697010004 | 1697010304
1697 | 1 | 4 | 5 | 4Ama | Specific flux (mt) | 1697010005 | 1697010405
1698 | 1 | 0 | 6 | R | FCR (mt: ROX-corr.) | 1698010006 | 1698010006
1698 | 1 | 1 | 1 | 1U | O2 concentration | 1698010001 | 1698010101
1698 | 1 | 2 | 2 | 2Rot | O2 flux per volume | 1698010002 | 1698010202
1698 | 1 | 3 | 3 | 3S | Specific flux | 1698010003 | 1698010303
1698 | 1 | 4 | 4 | 4Ama | Flux control ratio | 1698010004 | 1698010404
1699 | 1 | 0 | 5 | R | Specific flux (mt) | 1699010005 | 1699010005
1699 | 1 | 1 | 6 | 1U | FCR (mt: ROX-corr.) | 1699010006 | 1699010106
1699 | 1 | 2 | 1 | 2Rot | O2 concentration | 1699010001 | 1699010201
1699 | 1 | 3 | 2 | 3S | O2 flux per volume | 1699010002 | 1699010302
1699 | 1 | 4 | 3 | 4Ama | Specific flux | 1699010003 | 1699010403
1700 | 1 | 0 | 4 | R | Flux control ratio | 1700010004 | 1700010004
1700 | 1 | 1 | 5 | 1U | Specific flux (mt) | 1700010005 | 1700010105
1700 | 1 | 2 | 6 | 2Rot | FCR (mt: ROX-corr.) | 1700010006 | 1700010206
1700 | 1 | 3 | 1 | 3S | O2 concentration | 1700010001 | 1700010301
1700 | 1 | 4 | 2 | 4Ama | O2 flux per volume | 1700010002 | 1700010402
1701 | 1 | 0 | 3 | R | Specific flux | 1701010003 | 1701010003
1701 | 1 | 1 | 4 | 1U | Flux control ratio | 1701010004 | 1701010104
1701 | 1 | 2 | 5 | 2Rot | Specific flux (mt) | 1701010005 | 1701010205
1701 | 1 | 3 | 6 | 3S | FCR (mt: ROX-corr.) | 1701010006 | 1701010306
1701 | 1 | 4 | 1 | 4Ama | O2 concentration | 1701010001 | 1701010401
1702 | 1 | 0 | 2 | R | O2 flux per volume | 1702010002 | 1702010002
1702 | 1 | 1 | 3 | 1U | Specific flux | 1702010003 | 1702010103
1702 | 1 | 2 | 4 | 2Rot | Flux control ratio | 1702010004 | 1702010204
1702 | 1 | 3 | 5 | 3S | Specific flux (mt) | 1702010005 | 1702010305
1702 | 1 | 4 | 6 | 4Ama | FCR (mt: ROX-corr.) | 1702010006 | 1702010406
1703 | 1 | 0 | 1 | R | O2 concentration | 1703010001 | 1703010001
1703 | 1 | 1 | 2 | 1U | O2 flux per volume | 1703010002 | 1703010102
1703 | 1 | 2 | 3 | 2Rot | Specific flux | 1703010003 | 1703010203
1703 | 1 | 3 | 4 | 3S | Flux control ratio | 1703010004 | 1703010304
1703 | 1 | 4 | 5 | 4Ama | Specific flux (mt) | 1703010005 | 1703010405
1704 | 1 | 0 | 6 | R | FCR (mt: ROX-corr.) | 1704010006 | 1704010006
1704 | 1 | 1 | 1 | 1U | O2 concentration | 1704010001 | 1704010101
1704 | 1 | 2 | 2 | 2Rot | O2 flux per volume | 1704010002 | 1704010202
1704 | 1 | 3 | 3 | 3S | Specific flux | 1704010003 | 1704010303
1704 | 1 | 4 | 4 | 4Ama | Flux control ratio | 1704010004 | 1704010404
1705 | 1 | 0 | 5 | R | Specific flux (mt) | 1705010005 | 1705010005
1705 | 1 | 1 | 6 | 1U | FCR (mt: ROX-corr.) | 1705010006 | 1705010106
1705 | 1 | 2 | 1 | 2Rot | O2 concentration | 1705010001 | 1705010201
1705 | 1 | 3 | 2 | 3S | O2 flux per volume | 1705010002 | 1705010302
1705 | 1 | 4 | 3 | 4Ama | Specific flux | 1705010003 | 1705010403
1706 | 1 | 0 | 4 | R | Flux control ratio | 1706010004 | 1706010004
1706 | 1 | 1 | 5 | 1U | Specific flux (mt) | 1706010005 | 1706010105
1706 | 1 | 2 | 6 | 2Rot | FCR (mt: ROX-corr.) | 1706010006 | 1706010206
1706 | 1 | 3 | 1 | 3S | O2 concentration | 1706010001 | 1706010301
1706 | 1 | 4 | 2 | 4Ama | O2 flux per volume | 1706010002 | 1706010402
1707 | 1 | 0 | 3 | R | Specific flux | 1707010003 | 1707010003
1707 | 1 | 1 | 4 | 1U | Flux control ratio | 1707010004 | 1707010104
1707 | 1 | 2 | 5 | 2Rot | Specific flux (mt) | 1707010005 | 1707010205
1707 | 1 | 3 | 6 | 3S | FCR (mt: ROX-corr.) | 1707010006 | 1707010306
1707 | 1 | 4 | 1 | 4Ama | O2 concentration | 1707010001 | 1707010401
1708 | 1 | 0 | 2 | R | O2 flux per volume | 1708010002 | 1708010002
1708 | 1 | 1 | 3 | 1U | Specific flux | 1708010003 | 1708010103
1708 | 1 | 2 | 4 | 2Rot | Flux control ratio | 1708010004 | 1708010204
1708 | 1 | 3 | 5 | 3S | Specific flux (mt) | 1708010005 | 1708010305
1708 | 1 | 4 | 6 | 4Ama | FCR (mt: ROX-corr.) | 1708010006 | 1708010406
1709 | 1 | 0 | 1 | R | O2 concentration | 1709010001 | 1709010001
1709 | 1 | 1 | 2 | 1U | O2 flux per volume | 1709010002 | 1709010102
1709 | 1 | 2 | 3 | 2Rot | Specific flux | 1709010003 | 1709010203
1709 | 1 | 3 | 4 | 3S | Flux control ratio | 1709010004 | 1709010304
1709 | 1 | 4 | 5 | 4Ama | Specific flux (mt) | 1709010005 | 1709010405
1710 | 1 | 0 | 6 | R | FCR (mt: ROX-corr.) | 1710010006 | 1710010006
1710 | 1 | 1 | 1 | 1U | O2 concentration | 1710010001 | 1710010101
1710 | 1 | 2 | 2 | 2Rot | O2 flux per volume | 1710010002 | 1710010202
1710 | 1 | 3 | 3 | 3S | Specific flux | 1710010003 | 1710010303
1710 | 1 | 4 | 4 | 4Ama | Flux control ratio | 1710010004 | 1710010404
1711 | 1 | 0 | 5 | R | Specific flux (mt) | 1711010005 | 1711010005
1711 | 1 | 1 | 6 | 1U | FCR (mt: ROX-corr.) | 1711010006 | 1711010106
1711 | 1 | 2 | 1 | 2Rot | O2 concentration | 1711010001 | 1711010201
1711 | 1 | 3 | 2 | 3S | O2 flux per volume | 1711010002 | 1711010302
1711 | 1 | 4 | 3 | 4Ama | Specific flux | 1711010003 | 1711010403
1712 | 1 | 0 | 4 | R | Flux control ratio | 1712010004 | 1712010004
1712 | 1 | 1 | 5 | 1U | Specific flux (mt) | 1712010005 | 1712010105
1712 | 1 | 2 | 6 | 2Rot | FCR (mt: ROX-corr.) | 1712010006 | 1712010206
1712 | 1 | 3 | 1 | 3S | O2 concentration | 1712010001 | 1712010301
1712 | 1 | 4 | 2 | 4Ama | O2 flux per volume | 1712010002 | 1712010402
1713 | 1 | 0 | 3 | R | Specific flux | 1713010003 | 1713010003
1713 | 1 | 1 | 4 | 1U | Flux control ratio | 1713010004 | 1713010104
1713 | 1 | 2 | 5 | 2Rot | Specific flux (mt) | 1713010005 | 1713010205
1713 | 1 | 3 | 6 | 3S | FCR (mt: ROX-corr.) | 1713010006 | 1713010306
1713 | 1 | 4 | 1 | 4Ama | O2 concentration | 1713010001 | 1713010401
1714 | 1 | 0 | 2 | R | O2 flux per volume | 1714010002 | 1714010002
1714 | 1 | 1 | 3 | 1U | Specific flux | 1714010003 | 1714010103
1714 | 1 | 2 | 4 | 2Rot | Flux control ratio | 1714010004 | 1714010204
1714 | 1 | 3 | 5 | 3S | Specific flux (mt) | 1714010005 | 1714010305
1714 | 1 | 4 | 6 | 4Ama | FCR (mt: ROX-corr.) | 1714010006 | 1714010406
1715 | 1 | 0 | 1 | R | O2 concentration | 1715010001 | 1715010001
1715 | 1 | 1 | 2 | 1U | O2 flux per volume | 1715010002 | 1715010102
1715 | 1 | 2 | 3 | 2Rot | Specific flux | 1715010003 | 1715010203
1715 | 1 | 3 | 4 | 3S | Flux control ratio | 1715010004 | 1715010304
1715 | 1 | 4 | 5 | 4Ama | Specific flux (mt) | 1715010005 | 1715010405
1716 | 1 | 0 | 6 | R | FCR (mt: ROX-corr.) | 1716010006 | 1716010006
1716 | 1 | 1 | 1 | 1U | O2 concentration | 1716010001 | 1716010101
1716 | 1 | 2 | 2 | 2Rot | O2 flux per volume | 1716010002 | 1716010202
1716 | 1 | 3 | 3 | 3S | Specific flux | 1716010003 | 1716010303
1716 | 1 | 4 | 4 | 4Ama | Flux control ratio | 1716010004 | 1716010404
1717 | 1 | 0 | 5 | R | Specific flux (mt) | 1717010005 | 1717010005
1717 | 1 | 1 | 6 | 1U | FCR (mt: ROX-corr.) | 1717010006 | 1717010106
1717 | 1 | 2 | 1 | 2Rot | O2 concentration | 1717010001 | 1717010201
1717 | 1 | 3 | 2 | 3S | O2 flux per volume | 1717010002 | 1717010302
1717 | 1 | 4 | 3 | 4Ama | Specific flux | 1717010003 | 1717010403
1718 | 1 | 0 | 4 | R | Flux control ratio | 1718010004 | 1718010004
1718 | 1 | 1 | 5 | 1U | Specific flux (mt) | 1718010005 | 1718010105
1718 | 1 | 2 | 6 | 2Rot | FCR (mt: ROX-corr.) | 1718010006 | 1718010206
1718 | 1 | 3 | 1 | 3S | O2 concentration | 1718010001 | 1718010301
1718 | 1 | 4 | 2 | 4Ama | O2 flux per volume | 1718010002 | 1718010402
1719 | 1 | 0 | 3 | R | Specific flux | 1719010003 | 1719010003
1719 | 1 | 1 | 4 | 1U | Flux control ratio | 1719010004 | 1719010104
1719 | 1 | 2 | 5 | 2Rot | Specific flux (mt) | 1719010005 | 1719010205
1719 | 1 | 3 | 6 | 3S | FCR (mt: ROX-corr.) | 1719010006 | 1719010306
1719 | 1 | 4 | 1 | 4Ama | O2 concentration | 1719010001 | 1719010401
1720 | 1 | 0 | 2 | R | O2 flux per volume | 1720010002 | 1720010002
1720 | 1 | 1 | 3 | 1U | Specific flux | 1720010003 | 1720010103
1720 | 1 | 2 | 4 | 2Rot | Flux control ratio | 1720010004 | 1720010204
1720 | 1 | 3 | 5 | 3S | Specific flux (mt) | 1720010005 | 1720010305
1720 | 1 | 4 | 6 | 4Ama | FCR (mt: ROX-corr.) | 1720010006 | 1720010406
1721 | 1 | 0 | 1 | R | O2 concentration | 1721010001 | 1721010001
1721 | 1 | 1 | 2 | 1U | O2 flux per volume | 1721010002 | 1721010102
1721 | 1 | 2 | 3 | 2Rot | Specific flux | 1721010003 | 1721010203
1721 | 1 | 3 | 4 | 3S | Flux control ratio | 1721010004 | 1721010304
1721 | 1 | 4 | 5 | 4Ama | Specific flux (mt) | 1721010005 | 1721010405
1722 | 1 | 0 | 6 | R | FCR (mt: ROX-corr.) | 1722010006 | 1722010006
1722 | 1 | 1 | 1 | 1U | O2 concentration | 1722010001 | 1722010101
1722 | 1 | 2 | 2 | 2Rot | O2 flux per volume | 1722010002 | 1722010202
1722 | 1 | 3 | 3 | 3S | Specific flux | 1722010003 | 1722010303
1722 | 1 | 4 | 4 | 4Ama | Flux control ratio | 1722010004 | 1722010404
1723 | 1 | 0 | 5 | R | Specific flux (mt) | 1723010005 | 1723010005
1723 | 1 | 1 | 6 | 1U | FCR (mt: ROX-corr.) | 1723010006 | 1723010106
1723 | 1 | 2 | 1 | 2Rot | O2 concentration | 1723010001 | 1723010201
1723 | 1 | 3 | 2 | 3S | O2 flux per volume | 1723010002 | 1723010302
1723 | 1 | 4 | 3 | 4Ama | Specific flux | 1723010003 | 1723010403
1724 | 1 | 0 | 4 | R | Flux control ratio | 1724010004 | 1724010004
1724 | 1 | 1 | 5 | 1U | Specific flux (mt) | 1724010005 | 1724010105
1724 | 1 | 2 | 6 | 2Rot | FCR (mt: ROX-corr.) | 1724010006 | 1724010206
1724 | 1 | 3 | 1 | 3S | O2 concentration | 1724010001 | 1724010301
1724 | 1 | 4 | 2 | 4Ama | O2 flux per volume | 1724010002 | 1724010402
1725 | 1 | 0 | 3 | R | Specific flux | 1725010003 | 1725010003
1725 | 1 | 1 | 4 | 1U | Flux control ratio | 1725010004 | 1725010104
1725 | 1 | 2 | 5 | 2Rot | Specific flux (mt) | 1725010005 | 1725010205
1725 | 1 | 3 | 6 | 3S | FCR (mt: ROX-corr.) | 1725010006 | 1725010306
1725 | 1 | 4 | 1 | 4Ama | O2 concentration | 1725010001 | 1725010401
1726 | 1 | 0 | 2 | R | O2 flux per volume | 1726010002 | 1726010002
1726 | 1 | 1 | 3 | 1U | Specific flux | 1726010003 | 1726010103
1726 | 1 | 2 | 4 | 2Rot | Flux control ratio | 1726010004 | 1726010204
1726 | 1 | 3 | 5 | 3S | Specific flux (mt) | 1726010005 | 1726010305
1726 | 1 | 4 | 6 | 4Ama | FCR (mt: ROX-corr.) | 1726010006 | 1726010406
1727 | 1 | 0 | 1 | R | O2 concentration | 1727010001 | 1727010001
1727 | 1 | 1 | 2 | 1U | O2 flux per volume | 1727010002 | 1727010102
1727 | 1 | 2 | 3 | 2Rot | Specific flux | 1727010003 | 1727010203
1727 | 1 | 3 | 4 | 3S | Flux control ratio | 1727010004 | 1727010304
1727 | 1 | 4 | 5 | 4Ama | Specific flux (mt) | 1727010005 | 1727010405
1728 | 1 | 0 | 6 | R | FCR (mt: ROX-corr.) | 1728010006 | 1728010006
1728 | 1 | 1 | 1 | 1U | O2 concentration | 1728010001 | 1728010101
1728 | 1 | 2 | 2 | 2Rot | O2 flux per volume | 1728010002 | 1728010202
1728 | 1 | 3 | 3 | 3S | Specific flux | 1728010003 | 1728010303
1728 | 1 | 4 | 4 | 4Ama | Flux control ratio | 1728010004 | 1728010404
1729 | 1 | 0 | 5 | R | Specific flux (mt) | 1729010005 | 1729010005
1729 | 1 | 1 | 6 | 1U | FCR (mt: ROX-corr.) | 1729010006 | 1729010106
1729 | 1 | 2 | 1 | 2Rot | O2 concentration | 1729010001 | 1729010201
1729 | 1 | 3 | 2 | 3S | O2 flux per volume | 1729010002 | 1729010302
1729 | 1 | 4 | 3 | 4Ama | Specific flux | 1729010003 | 1729010403
1730 | 1 | 0 | 4 | R | Flux control ratio | 1730010004 | 1730010004
1730 | 1 | 1 | 5 | 1U | Specific flux (mt) | 1730010005 | 1730010105
1730 | 1 | 2 | 6 | 2Rot | FCR (mt: ROX-corr.) | 1730010006 | 1730010206
1730 | 1 | 3 | 1 | 3S | O2 concentration | 1730010001 | 1730010301
1730 | 1 | 4 | 2 | 4Ama | O2 flux per volume | 1730010002 | 1730010402
1731 | 1 | 0 | 3 | R | Specific flux | 1731010003 | 1731010003
1731 | 1 | 1 | 4 | 1U | Flux control ratio | 1731010004 | 1731010104
1731 | 1 | 2 | 5 | 2Rot | Specific flux (mt) | 1731010005 | 1731010205
1731 | 1 | 3 | 6 | 3S | FCR (mt: ROX-corr.) | 1731010006 | 1731010306
1731 | 1 | 4 | 1 | 4Ama | O2 concentration | 1731010001 | 1731010401
1732 | 1 | 0 | 2 | R | O2 flux per volume | 1732010002 | 1732010002
1732 | 1 | 1 | 3 | 1U | Specific flux | 1732010003 | 1732010103
1732 | 1 | 2 | 4 | 2Rot | Flux control ratio | 1732010004 | 1732010204
1732 | 1 | 3 | 5 | 3S | Specific flux (mt) | 1732010005 | 1732010305
1732 | 1 | 4 | 6 | 4Ama | FCR (mt: ROX-corr.) | 1732010006 | 1732010406
1733 | 1 | 0 | 1 | R | O2 concentration | 1733010001 | 1733010001
1733 | 1 | 1 | 2 | 1U | O2 flux per volume | 1733010002 | 1733010102
1733 | 1 | 2 | 3 | 2Rot | Specific flux | 1733010003 | 1733010203
1733 | 1 | 3 | 4 | 3S | Flux control ratio | 1733010004 | 1733010304
1733 | 1 | 4 | 5 | 4Ama | Specific flux (mt) | 1733010005 | 1733010405
1734 | 1 | 0 | 6 | R | FCR (mt: ROX-corr.) | 1734010006 | 1734010006
1734 | 1 | 1 | 1 | 1U | O2 concentration | 1734010001 | 1734010101
1734 | 1 | 2 | 2 | 2Rot | O2 flux per volume | 1734010002 | 1734010202
1734 | 1 | 3 | 3 | 3S | Specific flux | 1734010003 | 1734010303
1734 | 1 | 4 | 4 | 4Ama | Flux control ratio | 1734010004 | 1734010404
1735 | 1 | 0 | 5 | R | Specific flux (mt) | 1735010005 | 1735010005
1735 | 1 | 1 | 6 | 1U | FCR (mt: ROX-corr.) | 1735010006 | 1735010106
1735 | 1 | 2 | 1 | 2Rot | O2 concentration | 1735010001 | 1735010201
1735 | 1 | 3 | 2 | 3S | O2 flux per volume | 1735010002 | 1735010302
1735 | 1 | 4 | 3 | 4Ama | Specific flux | 1735010003 | 1735010403
1736 | 1 | 0 | 4 | R | Flux control ratio | 1736010004 | 1736010004
1736 | 1 | 1 | 5 | 1U | Specific flux (mt) | 1736010005 | 1736010105
1736 | 1 | 2 | 6 | 2Rot | FCR (mt: ROX-corr.) | 1736010006 | 1736010206
1736 | 1 | 3 | 1 | 3S | O2 concentration | 1736010001 | 1736010301
1736 | 1 | 4 | 2 | 4Ama | O2 flux per volume | 1736010002 | 1736010402
1737 | 1 | 0 | 3 | R | Specific flux | 1737010003 | 1737010003
1737 | 1 | 1 | 4 | 1U | Flux control ratio | 1737010004 | 1737010104
1737 | 1 | 2 | 5 | 2Rot | Specific flux (mt) | 1737010005 | 1737010205
1737 | 1 | 3 | 6 | 3S | FCR (mt: ROX-corr.) | 1737010006 | 1737010306
1737 | 1 | 4 | 1 | 4Ama | O2 concentration | 1737010001 | 1737010401
1738 | 1 | 0 | 2 | R | O2 flux per volume | 1738010002 | 1738010002
1738 | 1 | 1 | 3 | 1U | Specific flux | 1738010003 | 1738010103
1738 | 1 | 2 | 4 | 2Rot | Flux control ratio | 1738010004 | 1738010204
1738 | 1 | 3 | 5 | 3S | Specific flux (mt) | 1738010005 | 1738010305
1738 | 1 | 4 | 6 | 4Ama | FCR (mt: ROX-corr.) | 1738010006 | 1738010406
1739 | 1 | 0 | 1 | R | O2 concentration | 1739010001 | 1739010001
1739 | 1 | 1 | 2 | 1U | O2 flux per volume | 1739010002 | 1739010102
1739 | 1 | 2 | 3 | 2Rot | Specific flux | 1739010003 | 1739010203
1739 | 1 | 3 | 4 | 3S | Flux control ratio | 1739010004 | 1739010304
1739 | 1 | 4 | 5 | 4Ama | Specific flux (mt) | 1739010005 | 1739010405
1740 | 1 | 0 | 6 | R | FCR (mt: ROX-corr.) | 1740010006 | 1740010006
1740 | 1 | 1 | 1 | 1U | O2 concentration | 1740010001 | 1740010101
1740 | 1 | 2 | 2 | 2Rot | O2 flux per volume | 1740010002 | 1740010202
1740 | 1 | 3 | 3 | 3S | Specific flux | 1740010003 | 1740010303
1740 | 1 | 4 | 4 | 4Ama | Flux control ratio | 1740010004 | 1740010404
1741 | 1 | 0 | 5 | R | Specific flux (mt) | 1741010005 | 1741010005
1741 | 1 | 1 | 6 | 1U | FCR (mt: ROX-corr.) | 1741010006 | 1741010106
1741 | 1 | 2 | 1 | 2Rot | O2 concentration | 1741010001 | 1741010201
1741 | 1 | 3 | 2 | 3S | O2 flux per volume | 1741010002 | 1741010302
1741 | 1 | 4 | 3 | 4Ama | Specific flux | 1741010003 | 1741010403
1742 | 1 | 0 | 4 | R | Flux control ratio | 1742010004 | 1742010004
1742 | 1 | 1 | 5 | 1U | Specific flux (mt) | 1742010005 | 1742010105
1742 | 1 | 2 | 6 | 2Rot | FCR (mt: ROX-corr.) | 1742010006 | 1742010206
1742 | 1 | 3 | 1 | 3S | O2 concentration | 1742010001 | 1742010301
1742 | 1 | 4 | 2 | 4Ama | O2 flux per volume | 1742010002 | 1742010402
1743 | 1 | 0 | 3 | R | Specific flux | 1743010003 | 1743010003
1743 | 1 | 1 | 4 | 1U | Flux control ratio | 1743010004 | 1743010104
1743 | 1 | 2 | 5 | 2Rot | Specific flux (mt) | 1743010005 | 1743010205
1743 | 1 | 3 | 6 | 3S | FCR (mt: ROX-corr.) | 1743010006 | 1743010306
1743 | 1 | 4 | 1 | 4Ama | O2 concentration | 1743010001 | 1743010401
1744 | 1 | 0 | 2 | R | O2 flux per volume | 1744010002 | 1744010002
1744 | 1 | 1 | 3 | 1U | Specific flux | 1744010003 | 1744010103
1744 | 1 | 2 | 4 | 2Rot | Flux control ratio | 1744010004 | 1744010204
1744 | 1 | 3 | 5 | 3S | Specific flux (mt) | 1744010005 | 1744010305
1744 | 1 | 4 | 6 | 4Ama | FCR (mt: ROX-corr.) | 1744010006 | 1744010406
1745 | 1 | 0 | 1 | R | O2 concentration | 1745010001 | 1745010001
1745 | 1 | 1 | 2 | 1U | O2 flux per volume | 1745010002 | 1745010102
1745 | 1 | 2 | 3 | 2Rot | Specific flux | 1745010003 | 1745010203
1745 | 1 | 3 | 4 | 3S | Flux control ratio | 1745010004 | 1745010304
1745 | 1 | 4 | 5 | 4Ama | Specific flux (mt) | 1745010005 | 1745010405
1746 | 1 | 0 | 6 | R | FCR (mt: ROX-corr.) | 1746010006 | 1746010006
1746 | 1 | 1 | 1 | 1U | O2 concentration | 1746010001 | 1746010101
1746 | 1 | 2 | 2 | 2Rot | O2 flux per volume | 1746010002 | 1746010202
1746 | 1 | 3 | 3 | 3S | Specific flux | 1746010003 | 1746010303
1746 | 1 | 4 | 4 | 4Ama | Flux control ratio | 1746010004 | 1746010404
1747 | 1 | 0 | 5 | R | Specific flux (mt) | 1747010005 | 1747010005
1747 | 1 | 1 | 6 | 1U | FCR (mt: ROX-corr.) | 1747010006 | 1747010106
1747 | 1 | 2 | 1 | 2Rot | O2 concentration | 1747010001 | 1747010201
1747 | 1 | 3 | 2 | 3S | O2 flux per volume | 1747010002 | 1747010302
1747 | 1 | 4 | 3 | 4Ama | Specific flux | 1747010003 | 1747010403
1748 | 1 | 0 | 4 | R | Flux control ratio | 1748010004 | 1748010004
1748 | 1 | 1 | 5 | 1U | Specific flux (mt) | 1748010005 | 1748010105
1748 | 1 | 2 | 6 | 2Rot | FCR (mt: ROX-corr.) | 1748010006 | 1748010206
1748 | 1 | 3 | 1 | 3S | O2 concentration | 1748010001 | 1748010301
1748 | 1 | 4 | 2 | 4Ama | O2 flux per volume | 1748010002 | 1748010402
1749 | 1 | 0 | 3 | R | Specific flux | 1749010003 | 1749010003
1749 | 1 | 1 | 4 | 1U | Flux control ratio | 1749010004 | 1749010104
1749 | 1 | 2 | 5 | 2Rot | Specific flux (mt) | 1749010005 | 1749010205
1749 | 1 | 3 | 6 | 3S | FCR (mt: ROX-corr.) | 1749010006 | 1749010306
1749 | 1 | 4 | 1 | 4Ama | O2 concentration | 1749010001 | 1749010401
1750 | 1 | 0 | 2 | R | O2 flux per volume | 1750010002 | 1750010002
1750 | 1 | 1 | 3 | 1U | Specific flux | 1750010003 | 1750010103
1750 | 1 | 2 | 4 | 2Rot | Flux control ratio | 1750010004 | 1750010204
1750 | 1 | 3 | 5 | 3S | Specific flux (mt) | 1750010005 | 1750010305
1750 | 1 | 4 | 6 | 4Ama | FCR (mt: ROX-corr.) | 1750010006 | 1750010406
1751 | 1 | 0 | 1 | R | O2 concentration | 1751010001 | 1751010001
1751 | 1 | 1 | 2 | 1U | O2 flux per volume | 1751010002 | 1751010102
1751 | 1 | 2 | 3 | 2Rot | Specific flux | 1751010003 | 1751010203
1751 | 1 | 3 | 4 | 3S | Flux control ratio | 1751010004 | 1751010304
1751 | 1 | 4 | 5 | 4Ama | Specific flux (mt) | 1751010005 | 1751010405
1752 | 1 | 0 | 6 | R | FCR (mt: ROX-corr.) | 1752010006 | 1752010006
1752 | 1 | 1 | 1 | 1U | O2 concentration | 1752010001 | 1752010101
1752 | 1 | 2 | 2 | 2Rot | O2 flux per volume | 1752010002 | 1752010202
1752 | 1 | 3 | 3 | 3S | Specific flux | 1752010003 | 1752010303
1752 | 1 | 4 | 4 | 4Ama | Flux control ratio | 1752010004 | 1752010404
1753 | 1 | 0 | 5 | R | Specific flux (mt) | 1753010005 | 1753010005
1753 | 1 | 1 | 6 | 1U | FCR (mt: ROX-corr.) | 1753010006 | 1753010106
1753 | 1 | 2 | 1 | 2Rot | O2 concentration | 1753010001 | 1753010201
1753 | 1 | 3 | 2 | 3S | O2 flux per volume | 1753010002 | 1753010302
1753 | 1 | 4 | 3 | 4Ama | Specific flux | 1753010003 | 1753010403
1754 | 1 | 0 | 4 | R | Flux control ratio | 1754010004 | 1754010004
1754 | 1 | 1 | 5 | 1U | Specific flux (mt) | 1754010005 | 1754010105
1754 | 1 | 2 | 6 | 2Rot | FCR (mt: ROX-corr.) | 1754010006 | 1754010206
1754 | 1 | 3 | 1 | 3S | O2 concentration | 1754010001 | 1754010301
1754 | 1 | 4 | 2 | 4Ama | O2 flux per volume | 1754010002 | 1754010402
1755 | 1 | 0 | 3 | R | Specific flux | 1755010003 | 1755010003
1755 | 1 | 1 | 4 | 1U | Flux control ratio | 1755010004 | 1755010104
1755 | 1 | 2 | 5 | 2Rot | Specific flux (mt) | 1755010005 | 1755010205
1755 | 1 | 3 | 6 | 3S | FCR (mt: ROX-corr.) | 1755010006 | 1755010306
1755 | 1 | 4 | 1 | 4Ama | O2 concentration | 1755010001 | 1755010401
1756 | 1 | 0 | 2 | R | O2 flux per volume | 1756010002 | 1756010002
1756 | 1 | 1 | 3 | 1U | Specific flux | 1756010003 | 1756010103
1756 | 1 | 2 | 4 | 2Rot | Flux control ratio | 1756010004 | 1756010204
1756 | 1 | 3 | 5 | 3S | Specific flux (mt) | 1756010005 | 1756010305
1756 | 1 | 4 | 6 | 4Ama | FCR (mt: ROX-corr.) | 1756010006 | 1756010406
1757 | 1 | 0 | 1 | R | O2 concentration | 1757010001 | 1757010001
1757 | 1 | 1 | 2 | 1U | O2 flux per volume | 1757010002 | 1757010102
1757 | 1 | 2 | 3 | 2Rot | Specific flux | 1757010003 | 1757010203
1757 | 1 | 3 | 4 | 3S | Flux control ratio | 1757010004 | 1757010304
1757 | 1 | 4 | 5 | 4Ama | Specific flux (mt) | 1757010005 | 1757010405
1758 | 1 | 0 | 6 | R | FCR (mt: ROX-corr.) | 1758010006 | 1758010006
1758 | 1 | 1 | 1 | 1U | O2 concentration | 1758010001 | 1758010101
1758 | 1 | 2 | 2 | 2Rot | O2 flux per volume | 1758010002 | 1758010202
1758 | 1 | 3 | 3 | 3S | Specific flux | 1758010003 | 1758010303
1758 | 1 | 4 | 4 | 4Ama | Flux control ratio | 1758010004 | 1758010404
1759 | 1 | 0 | 5 | R | Specific flux (mt) | 1759010005 | 1759010005
1759 | 1 | 1 | 6 | 1U | FCR (mt: ROX-corr.) | 1759010006 | 1759010106
1759 | 1 | 2 | 1 | 2Rot | O2 concentration | 1759010001 | 1759010201
1759 | 1 | 3 | 2 | 3S | O2 flux per volume | 1759010002 | 1759010302
1759 | 1 | 4 | 3 | 4Ama | Specific flux | 1759010003 | 1759010403
1760 | 1 | 0 | 4 | R | Flux control ratio | 1760010004 | 1760010004
1760 | 1 | 1 | 5 | 1U | Specific flux (mt) | 1760010005 | 1760010105
1760 | 1 | 2 | 6 | 2Rot | FCR (mt: ROX-corr.) | 1760010006 | 1760010206
1760 | 1 | 3 | 1 | 3S | O2 concentration | 1760010001 | 1760010301
1760 | 1 | 4 | 2 | 4Ama | O2 flux per volume | 1760010002 | 1760010402
1761 | 1 | 0 | 3 | R | Specific flux | 1761010003 | 1761010003
1761 | 1 | 1 | 4 | 1U | Flux control ratio | 1761010004 | 1761010104
1761 | 1 | 2 | 5 | 2Rot | Specific flux (mt) | 1761010005 | 1761010205
1761 | 1 | 3 | 6 | 3S | FCR (mt: ROX-corr.) | 1761010006 | 1761010306
1761 | 1 | 4 | 1 | 4Ama | O2 concentration | 1761010001 | 1761010401
1762 | 1 | 0 | 2 | R | O2 flux per volume | 1762010002 | 1762010002
1762 | 1 | 1 | 3 | 1U | Specific flux | 1762010003 | 1762010103
1762 | 1 | 2 | 4 | 2Rot | Flux control ratio | 1762010004 | 1762010204
1762 | 1 | 3 | 5 | 3S | Specific flux (mt) | 1762010005 | 1762010305
1762 | 1 | 4 | 6 | 4Ama | FCR (mt: ROX-corr.) | 1762010006 | 1762010406
1763 | 1 | 0 | 1 | R | O2 concentration | 1763010001 | 1763010001
1763 | 1 | 1 | 2 | 1U | O2 flux per volume | 1763010002 | 1763010102
1763 | 1 | 2 | 3 | 2Rot | Specific flux | 1763010003 | 1763010203
1763 | 1 | 3 | 4 | 3S | Flux control ratio | 1763010004 | 1763010304
1763 | 1 | 4 | 5 | 4Ama | Specific flux (mt) | 1763010005 | 1763010405
1764 | 1 | 0 | 6 | R | FCR (mt: ROX-corr.) | 1764010006 | 1764010006
1764 | 1 | 1 | 1 | 1U | O2 concentration | 1764010001 | 1764010101
1764 | 1 | 2 | 2 | 2Rot | O2 flux per volume | 1764010002 | 1764010202
1764 | 1 | 3 | 3 | 3S | Specific flux | 1764010003 | 1764010303
1764 | 1 | 4 | 4 | 4Ama | Flux control ratio | 1764010004 | 1764010404
1765 | 1 | 0 | 5 | R | Specific flux (mt) | 1765010005 | 1765010005
1765 | 1 | 1 | 6 | 1U | FCR (mt: ROX-corr.) | 1765010006 | 1765010106
1765 | 1 | 2 | 1 | 2Rot | O2 concentration | 1765010001 | 1765010201
1765 | 1 | 3 | 2 | 3S | O2 flux per volume | 1765010002 | 1765010302
1765 | 1 | 4 | 3 | 4Ama | Specific flux | 1765010003 | 1765010403
1766 | 1 | 0 | 4 | R | Flux control ratio | 1766010004 | 1766010004
1766 | 1 | 1 | 5 | 1U | Specific flux (mt) | 1766010005 | 1766010105
1766 | 1 | 2 | 6 | 2Rot | FCR (mt: ROX-corr.) | 1766010006 | 1766010206
1766 | 1 | 3 | 1 | 3S | O2 concentration | 1766010001 | 1766010301
1766 | 1 | 4 | 2 | 4Ama | O2 flux per volume | 1766010002 | 1766010402
1767 | 1 | 0 | 3 | R | Specific flux | 1767010003 | 1767010003
1767 | 1 | 1 | 4 | 1U | Flux control ratio | 1767010004 | 1767010104
1767 | 1 | 2 | 5 | 2Rot | Specific flux (mt) | 1767010005 | 1767010205
1767 | 1 | 3 | 6 | 3S | FCR (mt: ROX-corr.) | 1767010006 | 1767010306
1767 | 1 | 4 | 1 | 4Ama | O2 concentration | 1767010001 | 1767010401
1768 | 1 | 0 | 2 | R | O2 flux per volume | 1768010002 | 1768010002
1768 | 1 | 1 | 3 | 1U | Specific flux | 1768010003 | 1768010103
1768 | 1 | 2 | 4 | 2Rot | Flux control ratio | 1768010004 | 1768010204
1768 | 1 | 3 | 5 | 3S | Specific flux (mt) | 1768010005 | 1768010305
1768 | 1 | 4 | 6 | 4Ama | FCR (mt: ROX-corr.) | 1768010006 | 1768010406
1769 | 1 | 0 | 1 | R | O2 concentration | 1769010001 | 1769010001
1769 | 1 | 1 | 2 | 1U | O2 flux per volume | 1769010002 | 1769010102
1769 | 1 | 2 | 3 | 2Rot | Specific flux | 1769010003 | 1769010203
1769 | 1 | 3 | 4 | 3S | Flux control ratio | 1769010004 | 1769010304
1769 | 1 | 4 | 5 | 4Ama | Specific flux (mt) | 1769010005 | 1769010405
1770 | 1 | 0 | 6 | R | FCR (mt: ROX-corr.) | 1770010006 | 1770010006
1770 | 1 | 1 | 1 | 1U | O2 concentration | 1770010001 | 1770010101
1770 | 1 | 2 | 2 | 2Rot | O2 flux per volume | 1770010002 | 1770010202
1770 | 1 | 3 | 3 | 3S | Specific flux | 1770010003 | 1770010303
1770 | 1 | 4 | 4 | 4Ama | Flux control ratio | 1770010004 | 1770010404
1771 | 1 | 0 | 5 | R | Specific flux (mt) | 1771010005 | 1771010005
1771 | 1 | 1 | 6 | 1U | FCR (mt: ROX-corr.) | 1771010006 | 1771010106
1771 | 1 | 2 | 1 | 2Rot | O2 concentration | 1771010001 | 1771010201
1771 | 1 | 3 | 2 | 3S | O2 flux per volume | 1771010002 | 1771010302
1771 | 1 | 4 | 3 | 4Ama | Specific flux | 1771010003 | 1771010403
1772 | 1 | 0 | 4 | R | Flux control ratio | 1772010004 | 1772010004
1772 | 1 | 1 | 5 | 1U | Specific flux (mt) | 1772010005 | 1772010105
1772 | 1 | 2 | 6 | 2Rot | FCR (mt: ROX-corr.) | 1772010006 | 1772010206
1772 | 1 | 3 | 1 | 3S | O2 concentration | 1772010001 | 1772010301
1772 | 1 | 4 | 2 | 4Ama | O2 flux per volume | 1772010002 | 1772010402
1773 | 1 | 0 | 3 | R | Specific flux | 1773010003 | 1773010003
1773 | 1 | 1 | 4 | 1U | Flux control ratio | 1773010004 | 1773010104
1773 | 1 | 2 | 5 | 2Rot | Specific flux (mt) | 1773010005 | 1773010205
1773 | 1 | 3 | 6 | 3S | FCR (mt: ROX-corr.) | 1773010006 | 1773010306
1773 | 1 | 4 | 1 | 4Ama | O2 concentration | 1773010001 | 1773010401
1774 | 1 | 0 | 2 | R | O2 flux per volume | 1774010002 | 1774010002
1774 | 1 | 1 | 3 | 1U | Specific flux | 1774010003 | 1774010103
1774 | 1 | 2 | 4 | 2Rot | Flux control ratio | 1774010004 | 1774010204
1774 | 1 | 3 | 5 | 3S | Specific flux (mt) | 1774010005 | 1774010305
1774 | 1 | 4 | 6 | 4Ama | FCR (mt: ROX-corr.) | 1774010006 | 1774010406
1775 | 1 | 0 | 1 | R | O2 concentration | 1775010001 | 1775010001
1775 | 1 | 1 | 2 | 1U | O2 flux per volume | 1775010002 | 1775010102
1775 | 1 | 2 | 3 | 2Rot | Specific flux | 1775010003 | 1775010203
1775 | 1 | 3 | 4 | 3S | Flux control ratio | 1775010004 | 1775010304
1775 | 1 | 4 | 5 | 4Ama | Specific flux (mt) | 1775010005 | 1775010405
1776 | 1 | 0 | 6 | R | FCR (mt: ROX-corr.) | 1776010006 | 1776010006
1776 | 1 | 1 | 1 | 1U | O2 concentration | 1776010001 | 1776010101
1776 | 1 | 2 | 2 | 2Rot | O2 flux per volume | 1776010002 | 1776010202
1776 | 1 | 3 | 3 | 3S | Specific flux | 1776010003 | 1776010303
1776 | 1 | 4 | 4 | 4Ama | Flux control ratio | 1776010004 | 1776010404
1777 | 1 | 0 | 5 | R | Specific flux (mt) | 1777010005 | 1777010005
1777 | 1 | 1 | 6 | 1U | FCR (mt: ROX-corr.) | 1777010006 | 1777010106
1777 | 1 | 2 | 1 | 2Rot | O2 concentration | 1777010001 | 1777010201
1777 | 1 | 3 | 2 | 3S | O2 flux per volume | 1777010002 | 1777010302
1777 | 1 | 4 | 3 | 4Ama | Specific flux | 1777010003 | 1777010403
1778 | 1 | 0 | 4 | R | Flux control ratio | 1778010004 | 1778010004
1778 | 1 | 1 | 5 | 1U | Specific flux (mt) | 1778010005 | 1778010105
1778 | 1 | 2 | 6 | 2Rot | FCR (mt: ROX-corr.) | 1778010006 | 1778010206
1778 | 1 | 3 | 1 | 3S | O2 concentration | 1778010001 | 1778010301
1778 | 1 | 4 | 2 | 4Ama | O2 flux per volume | 1778010002 | 1778010402
1779 | 1 | 0 | 3 | R | Specific flux | 1779010003 | 1779010003
1779 | 1 | 1 | 4 | 1U | Flux control ratio | 1779010004 | 1779010104
1779 | 1 | 2 | 5 | 2Rot | Specific flux (mt) | 1779010005 | 1779010205
1779 | 1 | 3 | 6 | 3S | FCR (mt: ROX-corr.) | 1779010006 | 1779010306
1779 | 1 | 4 | 1 | 4Ama | O2 concentration | 1779010001 | 1779010401
1780 | 1 | 0 | 2 | R | O2 flux per volume | 1780010002 | 1780010002
1780 | 1 | 1 | 3 | 1U | Specific flux | 1780010003 | 1780010103
1780 | 1 | 2 | 4 | 2Rot | Flux control ratio | 1780010004 | 1780010204
1780 | 1 | 3 | 5 | 3S | Specific flux (mt) | 1780010005 | 1780010305
1780 | 1 | 4 | 6 | 4Ama | FCR (mt: ROX-corr.) | 1780010006 | 1780010406
1781 | 1 | 0 | 1 | R | O2 concentration | 1781010001 | 1781010001
1781 | 1 | 1 | 2 | 1U | O2 flux per volume | 1781010002 | 1781010102
1781 | 1 | 2 | 3 | 2Rot | Specific flux | 1781010003 | 1781010203
1781 | 1 | 3 | 4 | 3S | Flux control ratio | 1781010004 | 1781010304
1781 | 1 | 4 | 5 | 4Ama | Specific flux (mt) | 1781010005 | 1781010405
1782 | 1 | 0 | 6 | R | FCR (mt: ROX-corr.) | 1782010006 | 1782010006
1782 | 1 | 1 | 1 | 1U | O2 concentration | 1782010001 | 1782010101
1782 | 1 | 2 | 2 | 2Rot | O2 flux per volume | 1782010002 | 1782010202
1782 | 1 | 3 | 3 | 3S | Specific flux | 1782010003 | 1782010303
1782 | 1 | 4 | 4 | 4Ama | Flux control ratio | 1782010004 | 1782010404
1783 | 1 | 0 | 5 | R | Specific flux (mt) | 1783010005 | 1783010005
1783 | 1 | 1 | 6 | 1U | FCR (mt: ROX-corr.) | 1783010006 | 1783010106
1783 | 1 | 2 | 1 | 2Rot | O2 concentration | 1783010001 | 1783010201
1783 | 1 | 3 | 2 | 3S | O2 flux per volume | 1783010002 | 1783010302
1783 | 1 | 4 | 3 | 4Ama | Specific flux | 1783010003 | 1783010403
1784 | 1 | 0 | 4 | R | Flux control ratio | 1784010004 | 1784010004
1784 | 1 | 1 | 5 | 1U | Specific flux (mt) | 1784010005 | 1784010105
1784 | 1 | 2 | 6 | 2Rot | FCR (mt: ROX-corr.) | 1784010006 | 1784010206
1784 | 1 | 3 | 1 | 3S | O2 concentration | 1784010001 | 1784010301
1784 | 1 | 4 | 2 | 4Ama | O2 flux per volume | 1784010002 | 1784010402
1785 | 1 | 0 | 3 | R | Specific flux | 1785010003 | 1785010003
1785 | 1 | 1 | 4 | 1U | Flux control ratio | 1785010004 | 1785010104
1785 | 1 | 2 | 5 | 2Rot | Specific flux (mt) | 1785010005 | 1785010205
1785 | 1 | 3 | 6 | 3S | FCR (mt: ROX-corr.) | 1785010006 | 1785010306
1785 | 1 | 4 | 1 | 4Ama | O2 concentration | 1785010001 | 1785010401
1786 | 1 | 0 | 2 | R | O2 flux per volume | 1786010002 | 1786010002
1786 | 1 | 1 | 3 | 1U | Specific flux | 1786010003 | 1786010103
1786 | 1 | 2 | 4 | 2Rot | Flux control ratio | 1786010004 | 1786010204
1786 | 1 | 3 | 5 | 3S | Specific flux (mt) | 1786010005 | 1786010305
1786 | 1 | 4 | 6 | 4Ama | FCR (mt: ROX-corr.) | 1786010006 | 1786010406
1787 | 1 | 0 | 1 | R | O2 concentration | 1787010001 | 1787010001
1787 | 1 | 1 | 2 | 1U | O2 flux per volume | 1787010002 | 1787010102
1787 | 1 | 2 | 3 | 2Rot | Specific flux | 1787010003 | 1787010203
1787 | 1 | 3 | 4 | 3S | Flux control ratio | 1787010004 | 1787010304
1787 | 1 | 4 | 5 | 4Ama | Specific flux (mt) | 1787010005 | 1787010405
1788 | 1 | 0 | 6 | R | FCR (mt: ROX-corr.) | 1788010006 | 1788010006
1788 | 1 | 1 | 1 | 1U | O2 concentration | 1788010001 | 1788010101
1788 | 1 | 2 | 2 | 2Rot | O2 flux per volume | 1788010002 | 1788010202
1788 | 1 | 3 | 3 | 3S | Specific flux | 1788010003 | 1788010303
1788 | 1 | 4 | 4 | 4Ama | Flux control ratio | 1788010004 | 1788010404
1789 | 1 | 0 | 5 | R | Specific flux (mt) | 1789010005 | 1789010005
1789 | 1 | 1 | 6 | 1U | FCR (mt: ROX-corr.) | 1789010006 | 1789010106
1789 | 1 | 2 | 1 | 2Rot | O2 concentration | 1789010001 | 1789010201
1789 | 1 | 3 | 2 | 3S | O2 flux per volume | 1789010002 | 1789010302
1789 | 1 | 4 | 3 | 4Ama | Specific flux | 1789010003 | 1789010403
1790 | 1 | 0 | 4 | R | Flux control ratio | 1790010004 | 1790010004
1790 | 1 | 1 | 5 | 1U | Specific flux (mt) | 1790010005 | 1790010105
1790 | 1 | 2 | 6 | 2Rot | FCR (mt: ROX-corr.) | 1790010006 | 1790010206
1790 | 1 | 3 | 1 | 3S | O2 concentration | 1790010001 | 1790010301
1790 | 1 | 4 | 2 | 4Ama | O2 flux per volume | 1790010002 | 1790010402
1791 | 1 | 0 | 3 | R | Specific flux | 1791010003 | 1791010003
1791 | 1 | 1 | 4 | 1U | Flux control ratio | 1791010004 | 1791010104
1791 | 1 | 2 | 5 | 2Rot | Specific flux (mt) | 1791010005 | 1791010205
1791 | 1 | 3 | 6 | 3S | FCR (mt: ROX-corr.) | 1791010006 | 1791010306
1791 | 1 | 4 | 1 | 4Ama | O2 concentration | 1791010001 | 1791010401
1792 | 1 | 0 | 2 | R | O2 flux per volume | 1792010002 | 1792010002
1792 | 1 | 1 | 3 | 1U | Specific flux | 1792010003 | 1792010103
1792 | 1 | 2 | 4 | 2Rot | Flux control ratio | 1792010004 | 1792010204
1792 | 1 | 3 | 5 | 3S | Specific flux (mt) | 1792010005 | 1792010305
1792 | 1 | 4 | 6 | 4Ama | FCR (mt: ROX-corr.) | 1792010006 | 1792010406
1793 | 1 | 0 | 1 | R | O2 concentration | 1793010001 | 1793010001
1793 | 1 | 1 | 2 | 1U | O2 flux per volume | 1793010002 | 1793010102
1793 | 1 | 2 | 3 | 2Rot | Specific flux | 1793010003 | 1793010203
1793 | 1 | 3 | 4 | 3S | Flux control ratio | 1793010004 | 1793010304
1793 | 1 | 4 | 5 | 4Ama | Specific flux (mt) | 1793010005 | 1793010405
1794 | 1 | 0 | 6 | R | FCR (mt: ROX-corr.) | 1794010006 | 1794010006
1794 | 1 | 1 | 1 | 1U | O2 concentration | 1794010001 | 1794010101
1794 | 1 | 2 | 2 | 2Rot | O2 flux per volume | 1794010002 | 1794010202
1794 | 1 | 3 | 3 | 3S | Specific flux | 1794010003 | 1794010303
1794 | 1 | 4 | 4 | 4Ama | Flux control ratio | 1794010004 | 1794010404
1795 | 1 | 0 | 5 | R | Specific flux (mt) | 1795010005 | 1795010005
1795 | 1 | 1 | 6 | 1U | FCR (mt: ROX-corr.) | 1795010006 | 1795010106
1795 | 1 | 2 | 1 | 2Rot | O2 concentration | 1795010001 | 1795010201
1795 | 1 | 3 | 2 | 3S | O2 flux per volume | 1795010002 | 1795010302
1795 | 1 | 4 | 3 | 4Ama | Specific flux | 1795010003 | 1795010403
1796 | 1 | 0 | 4 | R | Flux control ratio | 1796010004 | 1796010004
1796 | 1 | 1 | 5 | 1U | Specific flux (mt) | 1796010005 | 1796010105
1796 | 1 | 2 | 6 | 2Rot | FCR (mt: ROX-corr.) | 1796010006 | 1796010206
1796 | 1 | 3 | 1 | 3S | O2 concentration | 1796010001 | 1796010301
1796 | 1 | 4 | 2 | 4Ama | O2 flux per volume | 1796010002 | 1796010402
1797 | 1 | 0 | 3 | R | Specific flux | 1797010003 | 1797010003
1797 | 1 | 1 | 4 | 1U | Flux control ratio | 1797010004 | 1797010104
1797 | 1 | 2 | 5 | 2Rot | Specific flux (mt) | 1797010005 | 1797010205
1797 | 1 | 3 | 6 | 3S | FCR (mt: ROX-corr.) | 1797010006 | 1797010306
1797 | 1 | 4 | 1 | 4Ama | O2 concentration | 1797010001 | 1797010401
1798 | 1 | 0 | 2 | R | O2 flux per volume | 1798010002 | 1798010002
1798 | 1 | 1 | 3 | 1U | Specific flux | 1798010003 | 1798010103
1798 | 1 | 2 | 4 | 2Rot | Flux control ratio | 1798010004 | 1798010204
1798 | 1 | 3 | 5 | 3S | Specific flux (mt) | 1798010005 | 1798010305
1798 | 1 | 4 | 6 | 4Ama | FCR (mt: ROX-corr.) | 1798010006 | 1798010406
1799 | 1 | 0 | 1 | R | O2 concentration | 1799010001 | 1799010001
1799 | 1 | 1 | 2 | 1U | O2 flux per volume | 1799010002 | 1799010102
1799 | 1 | 2 | 3 | 2Rot | Specific flux | 1799010003 | 1799010203
1799 | 1 | 3 | 4 | 3S | Flux control ratio | 1799010004 | 1799010304
1799 | 1 | 4 | 5 | 4Ama | Specific flux (mt) | 1799010005 | 1799010405
1800 | 1 | 0 | 6 | R | FCR (mt: ROX-corr.) | 1800010006 | 1800010006
1800 | 1 | 1 | 1 | 1U | O2 concentration | 1800010001 | 1800010101
1800 | 1 | 2 | 2 | 2Rot | O2 flux per volume | 1800010002 | 1800010202
1800 | 1 | 3 | 3 | 3S | Specific flux | 1800010003 | 1800010303
1800 | 1 | 4 | 4 | 4Ama | Flux control ratio | 1800010004 | 1800010404
1801 | 1 | 0 | 5 | R | Specific flux (mt) | 1801010005 | 1801010005
1801 | 1 | 1 | 6 | 1U | FCR (mt: ROX-corr.) | 1801010006 | 1801010106
1801 | 1 | 2 | 1 | 2Rot | O2 concentration | 1801010001 | 1801010201
1801 | 1 | 3 | 2 | 3S | O2 flux per volume | 1801010002 | 1801010302
1801 | 1 | 4 | 3 | 4Ama | Specific flux | 1801010003 | 1801010403
1802 | 1 | 0 | 4 | R | Flux control ratio | 1802010004 | 1802010004
1802 | 1 | 1 | 5 | 1U | Specific flux (mt) | 1802010005 | 1802010105
1802 | 1 | 2 | 6 | 2Rot | FCR (mt: ROX-corr.) | 1802010006 | 1802010206
1802 | 1 | 3 | 1 | 3S | O2 concentration | 1802010001 | 1802010301
1802 | 1 | 4 | 2 | 4Ama | O2 flux per volume | 1802010002 | 1802010402
1803 | 1 | 0 | 3 | R | Specific flux | 1803010003 | 1803010003
1803 | 1 | 1 | 4 | 1U | Flux control ratio | 1803010004 | 1803010104
1803 | 1 | 2 | 5 | 2Rot | Specific flux (mt) | 1803010005 | 1803010205
1803 | 1 | 3 | 6 | 3S | FCR (mt: ROX-corr.) | 1803010006 | 1803010306
1803 | 1 | 4 | 1 | 4Ama | O2 concentration | 1803010001 | 1803010401
1804 | 1 | 0 | 2 | R | O2 flux per volume | 1804010002 | 1804010002
1804 | 1 | 1 | 3 | 1U | Specific flux | 1804010003 | 1804010103
1804 | 1 | 2 | 4 | 2Rot | Flux control ratio | 1804010004 | 1804010204
1804 | 1 | 3 | 5 | 3S | Specific flux (mt) | 1804010005 | 1804010305
1804 | 1 | 4 | 6 | 4Ama | FCR (mt: ROX-corr.) | 1804010006 | 1804010406
1805 | 1 | 0 | 1 | R | O2 concentration | 1805010001 | 1805010001
1805 | 1 | 1 | 2 | 1U | O2 flux per volume | 1805010002 | 1805010102
1805 | 1 | 2 | 3 | 2Rot | Specific flux | 1805010003 | 1805010203
1805 | 1 | 3 | 4 | 3S | Flux control ratio | 1805010004 | 1805010304
1805 | 1 | 4 | 5 | 4Ama | Specific flux (mt) | 1805010005 | 1805010405
1806 | 1 | 0 | 6 | R | FCR (mt: ROX-corr.) | 1806010006 | 1806010006
1806 | 1 | 1 | 1 | 1U | O2 concentration | 1806010001 | 1806010101
1806 | 1 | 2 | 2 | 2Rot | O2 flux per volume | 1806010002 | 1806010202
1806 | 1 | 3 | 3 | 3S | Specific flux | 1806010003 | 1806010303
1806 | 1 | 4 | 4 | 4Ama | Flux control ratio | 1806010004 | 1806010404
1807 | 1 | 0 | 5 | R | Specific flux (mt) | 1807010005 | 1807010005
1807 | 1 | 1 | 6 | 1U | FCR (mt: ROX-corr.) | 1807010006 | 1807010106
1807 | 1 | 2 | 1 | 2Rot | O2 concentration | 1807010001 | 1807010201
1807 | 1 | 3 | 2 | 3S | O2 flux per volume | 1807010002 | 1807010302
1807 | 1 | 4 | 3 | 4Ama | Specific flux | 1807010003 | 1807010403
1808 | 1 | 0 | 4 | R | Flux control ratio | 1808010004 | 1808010004
1808 | 1 | 1 | 5 | 1U | Specific flux (mt) | 1808010005 | 1808010105
1808 | 1 | 2 | 6 | 2Rot | FCR (mt: ROX-corr.) | 1808010006 | 1808010206
1808 | 1 | 3 | 1 | 3S | O2 concentration | 1808010001 | 1808010301
1808 | 1 | 4 | 2 | 4Ama | O2 flux per volume | 1808010002 | 1808010402
1809 | 1 | 0 | 3 | R | Specific flux | 1809010003 | 1809010003
1809 | 1 | 1 | 4 | 1U | Flux control ratio | 1809010004 | 1809010104
1809 | 1 | 2 | 5 | 2Rot | Specific flux (mt) | 1809010005 | 1809010205
1809 | 1 | 3 | 6 | 3S | FCR (mt: ROX-corr.) | 1809010006 | 1809010306
1809 | 1 | 4 | 1 | 4Ama | O2 concentration | 1809010001 | 1809010401
1810 | 1 | 0 | 2 | R | O2 flux per volume | 1810010002 | 1810010002
1810 | 1 | 1 | 3 | 1U | Specific flux | 1810010003 | 1810010103
1810 | 1 | 2 | 4 | 2Rot | Flux control ratio | 1810010004 | 1810010204
1810 | 1 | 3 | 5 | 3S | Specific flux (mt) | 1810010005 | 1810010305
1810 | 1 | 4 | 6 | 4Ama | FCR (mt: ROX-corr.) | 1810010006 | 1810010406
1811 | 1 | 0 | 1 | R | O2 concentration | 1811010001 | 1811010001
1811 | 1 | 1 | 2 | 1U | O2 flux per volume | 1811010002 | 1811010102
1811 | 1 | 2 | 3 | 2Rot | Specific flux | 1811010003 | 1811010203
1811 | 1 | 3 | 4 | 3S | Flux control ratio | 1811010004 | 1811010304
1811 | 1 | 4 | 5 | 4Ama | Specific flux (mt) | 1811010005 | 1811010405
1812 | 1 | 0 | 6 | R | FCR (mt: ROX-corr.) | 1812010006 | 1812010006
1812 | 1 | 1 | 1 | 1U | O2 concentration | 1812010001 | 1812010101
1812 | 1 | 2 | 2 | 2Rot | O2 flux per volume | 1812010002 | 1812010202
1812 | 1 | 3 | 3 | 3S | Specific flux | 1812010003 | 1812010303
1812 | 1 | 4 | 4 | 4Ama | Flux control ratio | 1812010004 | 1812010404
1813 | 1 | 0 | 5 | R | Specific flux (mt) | 1813010005 | 1813010005
1813 | 1 | 1 | 6 | 1U | FCR (mt: ROX-corr.) | 1813010006 | 1813010106
1813 | 1 | 2 | 1 | 2Rot | O2 concentration | 1813010001 | 1813010201
1813 | 1 | 3 | 2 | 3S | O2 flux per volume | 1813010002 | 1813010302
1813 | 1 | 4 | 3 | 4Ama | Specific flux | 1813010003 | 1813010403
1814 | 1 | 0 | 4 | R | Flux control ratio | 1814010004 | 1814010004
1814 | 1 | 1 | 5 | 1U | Specific flux (mt) | 1814010005 | 1814010105
1814 | 1 | 2 | 6 | 2Rot | FCR (mt: ROX-corr.) | 1814010006 | 1814010206
1814 | 1 | 3 | 1 | 3S | O2 concentration | 1814010001 | 1814010301
1814 | 1 | 4 | 2 | 4Ama | O2 flux per volume | 1814010002 | 1814010402
1815 | 1 | 0 | 3 | R | Specific flux | 1815010003 | 1815010003
1815 | 1 | 1 | 4 | 1U | Flux control ratio | 1815010004 | 1815010104
1815 | 1 | 2 | 5 | 2Rot | Specific flux (mt) | 1815010005 | 1815010205
1815 | 1 | 3 | 6 | 3S | FCR (mt: ROX-corr.) | 1815010006 | 1815010306
1815 | 1 | 4 | 1 | 4Ama | O2 concentration | 1815010001 | 1815010401
1816 | 1 | 0 | 2 | R | O2 flux per volume | 1816010002 | 1816010002
1816 | 1 | 1 | 3 | 1U | Specific flux | 1816010003 | 1816010103
1816 | 1 | 2 | 4 | 2Rot | Flux control ratio | 1816010004 | 1816010204
1816 | 1 | 3 | 5 | 3S | Specific flux (mt) | 1816010005 | 1816010305
1816 | 1 | 4 | 6 | 4Ama | FCR (mt: ROX-corr.) | 1816010006 | 1816010406
1817 | 1 | 0 | 1 | R | O2 concentration | 1817010001 | 1817010001
1817 | 1 | 1 | 2 | 1U | O2 flux per volume | 1817010002 | 1817010102
1817 | 1 | 2 | 3 | 2Rot | Specific flux | 1817010003 | 1817010203
1817 | 1 | 3 | 4 | 3S | Flux control ratio | 1817010004 | 1817010304
1817 | 1 | 4 | 5 | 4Ama | Specific flux (mt) | 1817010005 | 1817010405
1818 | 1 | 0 | 6 | R | FCR (mt: ROX-corr.) | 1818010006 | 1818010006
1818 | 1 | 1 | 1 | 1U | O2 concentration | 1818010001 | 1818010101
1818 | 1 | 2 | 2 | 2Rot | O2 flux per volume | 1818010002 | 1818010202
1818 | 1 | 3 | 3 | 3S | Specific flux | 1818010003 | 1818010303
1818 | 1 | 4 | 4 | 4Ama | Flux control ratio | 1818010004 | 1818010404
1819 | 1 | 0 | 5 | R | Specific flux (mt) | 1819010005 | 1819010005
1819 | 1 | 1 | 6 | 1U | FCR (mt: ROX-corr.) | 1819010006 | 1819010106
1819 | 1 | 2 | 1 | 2Rot | O2 concentration | 1819010001 | 1819010201
1819 | 1 | 3 | 2 | 3S | O2 flux per volume | 1819010002 | 1819010302
1819 | 1 | 4 | 3 | 4Ama | Specific flux | 1819010003 | 1819010403
1820 | 1 | 0 | 4 | R | Flux control ratio | 1820010004 | 1820010004
1820 | 1 | 1 | 5 | 1U | Specific flux (mt) | 1820010005 | 1820010105
1820 | 1 | 2 | 6 | 2Rot | FCR (mt: ROX-corr.) | 1820010006 | 1820010206
1820 | 1 | 3 | 1 | 3S | O2 concentration | 1820010001 | 1820010301
1820 | 1 | 4 | 2 | 4Ama | O2 flux per volume | 1820010002 | 1820010402
1821 | 1 | 0 | 3 | R | Specific flux | 1821010003 | 1821010003
1821 | 1 | 1 | 4 | 1U | Flux control ratio | 1821010004 | 1821010104
1821 | 1 | 2 | 5 | 2Rot | Specific flux (mt) | 1821010005 | 1821010205
1821 | 1 | 3 | 6 | 3S | FCR (mt: ROX-corr.) | 1821010006 | 1821010306
1821 | 1 | 4 | 1 | 4Ama | O2 concentration | 1821010001 | 1821010401
1822 | 1 | 0 | 2 | R | O2 flux per volume | 1822010002 | 1822010002
1822 | 1 | 1 | 3 | 1U | Specific flux | 1822010003 | 1822010103
1822 | 1 | 2 | 4 | 2Rot | Flux control ratio | 1822010004 | 1822010204
1822 | 1 | 3 | 5 | 3S | Specific flux (mt) | 1822010005 | 1822010305
1822 | 1 | 4 | 6 | 4Ama | FCR (mt: ROX-corr.) | 1822010006 | 1822010406
1823 | 1 | 0 | 1 | R | O2 concentration | 1823010001 | 1823010001
1823 | 1 | 1 | 2 | 1U | O2 flux per volume | 1823010002 | 1823010102
1823 | 1 | 2 | 3 | 2Rot | Specific flux | 1823010003 | 1823010203
1823 | 1 | 3 | 4 | 3S | Flux control ratio | 1823010004 | 1823010304
1823 | 1 | 4 | 5 | 4Ama | Specific flux (mt) | 1823010005 | 1823010405
1824 | 1 | 0 | 6 | R | FCR (mt: ROX-corr.) | 1824010006 | 1824010006
1824 | 1 | 1 | 1 | 1U | O2 concentration | 1824010001 | 1824010101
1824 | 1 | 2 | 2 | 2Rot | O2 flux per volume | 1824010002 | 1824010202
1824 | 1 | 3 | 3 | 3S | Specific flux | 1824010003 | 1824010303
1824 | 1 | 4 | 4 | 4Ama | Flux control ratio | 1824010004 | 1824010404
1825 | 1 | 0 | 5 | R | Specific flux (mt) | 1825010005 | 1825010005
1825 | 1 | 1 | 6 | 1U | FCR (mt: ROX-corr.) | 1825010006 | 1825010106
1825 | 1 | 2 | 1 | 2Rot | O2 concentration | 1825010001 | 1825010201
1825 | 1 | 3 | 2 | 3S | O2 flux per volume | 1825010002 | 1825010302
1825 | 1 | 4 | 3 | 4Ama | Specific flux | 1825010003 | 1825010403
1826 | 1 | 0 | 4 | R | Flux control ratio | 1826010004 | 1826010004
1826 | 1 | 1 | 5 | 1U | Specific flux (mt) | 1826010005 | 1826010105
1826 | 1 | 2 | 6 | 2Rot | FCR (mt: ROX-corr.) | 1826010006 | 1826010206
1826 | 1 | 3 | 1 | 3S | O2 concentration | 1826010001 | 1826010301
1826 | 1 | 4 | 2 | 4Ama | O2 flux per volume | 1826010002 | 1826010402
1827 | 1 | 0 | 3 | R | Specific flux | 1827010003 | 1827010003
1827 | 1 | 1 | 4 | 1U | Flux control ratio | 1827010004 | 1827010104
1827 | 1 | 2 | 5 | 2Rot | Specific flux (mt) | 1827010005 | 1827010205
1827 | 1 | 3 | 6 | 3S | FCR (mt: ROX-corr.) | 1827010006 | 1827010306
1827 | 1 | 4 | 1 | 4Ama | O2 concentration | 1827010001 | 1827010401
1828 | 1 | 0 | 2 | R | O2 flux per volume | 1828010002 | 1828010002
1828 | 1 | 1 | 3 | 1U | Specific flux | 1828010003 | 1828010103
1828 | 1 | 2 | 4 | 2Rot | Flux control ratio | 1828010004 | 1828010204
1828 | 1 | 3 | 5 | 3S | Specific flux (mt) | 1828010005 | 1828010305
1828 | 1 | 4 | 6 | 4Ama | FCR (mt: ROX-corr.) | 1828010006 | 1828010406
1829 | 1 | 0 | 1 | R | O2 concentration | 1829010001 | 1829010001
1829 | 1 | 1 | 2 | 1U | O2 flux per volume | 1829010002 | 1829010102
1829 | 1 | 2 | 3 | 2Rot | Specific flux | 1829010003 | 1829010203
1829 | 1 | 3 | 4 | 3S | Flux control ratio | 1829010004 | 1829010304
1829 | 1 | 4 | 5 | 4Ama | Specific flux (mt) | 1829010005 | 1829010405
1830 | 1 | 0 | 6 | R | FCR (mt: ROX-corr.) | 1830010006 | 1830010006
1830 | 1 | 1 | 1 | 1U | O2 concentration | 1830010001 | 1830010101
1830 | 1 | 2 | 2 | 2Rot | O2 flux per volume | 1830010002 | 1830010202
1830 | 1 | 3 | 3 | 3S | Specific flux | 1830010003 | 1830010303
1830 | 1 | 4 | 4 | 4Ama | Flux control ratio | 1830010004 | 1830010404
1831 | 1 | 0 | 5 | R | Specific flux (mt) | 1831010005 | 1831010005
1831 | 1 | 1 | 6 | 1U | FCR (mt: ROX-corr.) | 1831010006 | 1831010106
1831 | 1 | 2 | 1 | 2Rot | O2 concentration | 1831010001 | 1831010201
1831 | 1 | 3 | 2 | 3S | O2 flux per volume | 1831010002 | 1831010302
1831 | 1 | 4 | 3 | 4Ama | Specific flux | 1831010003 | 1831010403
1832 | 1 | 0 | 4 | R | Flux control ratio | 1832010004 | 1832010004
1832 | 1 | 1 | 5 | 1U | Specific flux (mt) | 1832010005 | 1832010105
1832 | 1 | 2 | 6 | 2Rot | FCR (mt: ROX-corr.) | 1832010006 | 1832010206
1832 | 1 | 3 | 1 | 3S | O2 concentration | 1832010001 | 1832010301
1832 | 1 | 4 | 2 | 4Ama | O2 flux per volume | 1832010002 | 1832010402
1833 | 1 | 0 | 3 | R | Specific flux | 1833010003 | 1833010003
1833 | 1 | 1 | 4 | 1U | Flux control ratio | 1833010004 | 1833010104
1833 | 1 | 2 | 5 | 2Rot | Specific flux (mt) | 1833010005 | 1833010205
1833 | 1 | 3 | 6 | 3S | FCR (mt: ROX-corr.) | 1833010006 | 1833010306
1833 | 1 | 4 | 1 | 4Ama | O2 concentration | 1833010001 | 1833010401
1834 | 1 | 0 | 2 | R | O2 flux per volume | 1834010002 | 1834010002
1834 | 1 | 1 | 3 | 1U | Specific flux | 1834010003 | 1834010103

## FCF
Sample | SubSample | FCFindex | SampleLabel | From | To | MarkFrom | MarkTo | SpecificFluxLabel | SpecificFluxFrom | SpecificFluxTo | FCF | corrSpecificFluxLabel | corrSpecificFluxFrom | corrSpecificFluxTo | corrFCF
1 | 1 | 0 | 1010000 | 0 | 0 |  |  | 1010003 | #N/A | #N/A |  | 1010005 | #N/A | #N/A
1 | 1 | 1 | 1010000 | 0 | 0 |  |  | 1010003 | #N/A | #N/A |  | 1010005 | #N/A | #N/A
1 | 1 | 2 | 1010000 | 0 | 0 |  |  | 1010003 | #N/A | #N/A |  | 1010005 | #N/A | #N/A
1 | 1 | 3 | 1010000 | 0 | 0 |  |  | 1010003 | #N/A | #N/A |  | 1010005 | #N/A | #N/A
1 | 1 | 4 | 1010000 | 0 | 0 |  |  | 1010003 | #N/A | #N/A |  | 1010005 | #N/A | #N/A
1 | 1 | 5 | 1010000 | 0 | 0 |  |  | 1010003 | #N/A | #N/A |  | 1010005 | #N/A | #N/A
1 | 1 | 6 | 1010000 | 0 | 0 |  |  | 1010003 | #N/A | #N/A |  | 1010005 | #N/A | #N/A
1 | 1 | 7 | 1010000 | 0 | 0 |  |  | 1010003 | #N/A | #N/A |  | 1010005 | #N/A | #N/A
1 | 1 | 8 | 1010000 | 0 | 0 |  |  | 1010003 | #N/A | #N/A |  | 1010005 | #N/A | #N/A
1 | 1 | 9 | 1010000 | 0 | 0 |  |  | 1010003 | #N/A | #N/A |  | 1010005 | #N/A | #N/A
1 | 1 | 10 | 1010000 | 0 | 0 |  |  | 1010003 | #N/A | #N/A |  | 1010005 | #N/A | #N/A
1 | 1 | 11 | 1010000 | 0 | 0 |  |  | 1010003 | #N/A | #N/A |  | 1010005 | #N/A | #N/A
1 | 1 | 12 | 1010000 | 0 | 0 |  |  | 1010003 | #N/A | #N/A |  | 1010005 | #N/A | #N/A
1 | 1 | 13 | 1010000 | 0 | 0 |  |  | 1010003 | #N/A | #N/A |  | 1010005 | #N/A | #N/A
1 | 1 | 14 | 1010000 | 0 | 0 |  |  | 1010003 | #N/A | #N/A |  | 1010005 | #N/A | #N/A
1 | 1 | 15 | 1010000 | 0 | 0 |  |  | 1010003 | #N/A | #N/A |  | 1010005 | #N/A | #N/A
1 | 1 | 16 | 1010000 | 0 | 0 |  |  | 1010003 | #N/A | #N/A |  | 1010005 | #N/A | #N/A
1 | 1 | 17 | 1010000 | 0 | 0 |  |  | 1010003 | #N/A | #N/A |  | 1010005 | #N/A | #N/A
1 | 1 | 18 | 1010000 | 0 | 0 |  |  | 1010003 | #N/A | #N/A |  | 1010005 | #N/A | #N/A
1 | 1 | 19 | 1010000 | 0 | 0 |  |  | 1010003 | #N/A | #N/A |  | 1010005 | #N/A | #N/A
1 | 1 | 20 | 1010000 | 0 | 0 |  |  | 1010003 | #N/A | #N/A |  | 1010005 | #N/A | #N/A
1 | 1 | 21 | 1010000 | 0 | 0 |  |  | 1010003 | #N/A | #N/A |  | 1010005 | #N/A | #N/A
1 | 1 | 22 | 1010000 | 0 | 0 |  |  | 1010003 | #N/A | #N/A |  | 1010005 | #N/A | #N/A
1 | 1 | 23 | 1010000 | 0 | 0 |  |  | 1010003 | #N/A | #N/A |  | 1010005 | #N/A | #N/A
1 | 1 | 24 | 1010000 | 0 | 0 |  |  | 1010003 | #N/A | #N/A |  | 1010005 | #N/A | #N/A
1 | 1 | 25 | 1010000 | 0 | 0 |  |  | 1010003 | #N/A | #N/A |  | 1010005 | #N/A | #N/A
1 | 1 | 26 | 1010000 | 0 | 0 |  |  | 1010003 | #N/A | #N/A |  | 1010005 | #N/A | #N/A
1 | 1 | 27 | 1010000 | 0 | 0 |  |  | 1010003 | #N/A | #N/A |  | 1010005 | #N/A | #N/A
1 | 1 | 28 | 1010000 | 0 | 0 |  |  | 1010003 | #N/A | #N/A |  | 1010005 | #N/A | #N/A
1 | 1 | 29 | 1010000 | 0 | 0 |  |  | 1010003 | #N/A | #N/A |  | 1010005 | #N/A | #N/A
1 | 1 | 30 | 1010000 | 0 | 0 |  |  | 1010003 | #N/A | #N/A |  | 1010005 | #N/A | #N/A
1 | 1 | 31 | 1010000 | 0 | 0 |  |  | 1010003 | #N/A | #N/A |  | 1010005 | #N/A | #N/A
1 | 1 | 32 | 1010000 | 0 | 0 |  |  | 1010003 | #N/A | #N/A |  | 1010005 | #N/A | #N/A
1 | 1 | 33 | 1010000 | 0 | 0 |  |  | 1010003 | #N/A | #N/A |  | 1010005 | #N/A | #N/A
1 | 1 | 34 | 1010000 | 0 | 0 |  |  | 1010003 | #N/A | #N/A |  | 1010005 | #N/A | #N/A
1 | 1 | 35 | 1010000 | 0 | 0 |  |  | 1010003 | #N/A | #N/A |  | 1010005 | #N/A | #N/A
1 | 1 | 36 | 1010000 | 0 | 0 |  |  | 1010003 | #N/A | #N/A |  | 1010005 | #N/A | #N/A
1 | 1 | 37 | 1010000 | 0 | 0 |  |  | 1010003 | #N/A | #N/A |  | 1010005 | #N/A | #N/A
1 | 1 | 38 | 1010000 | 0 | 0 |  |  | 1010003 | #N/A | #N/A |  | 1010005 | #N/A | #N/A
1 | 1 | 39 | 1010000 | 0 | 0 |  |  | 1010003 | #N/A | #N/A |  | 1010005 | #N/A | #N/A
1 | 1 | 40 | 1010000 | 0 | 0 |  |  | 1010003 | #N/A | #N/A |  | 1010005 | #N/A | #N/A
1 | 1 | 41 | 1010000 | 0 | 0 |  |  | 1010003 | #N/A | #N/A |  | 1010005 | #N/A | #N/A
1 | 1 | 42 | 1010000 | 0 | 0 |  |  | 1010003 | #N/A | #N/A |  | 1010005 | #N/A | #N/A
1 | 1 | 43 | 1010000 | 0 | 0 |  |  | 1010003 | #N/A | #N/A |  | 1010005 | #N/A | #N/A
1 | 1 | 44 | 1010000 | 0 | 0 |  |  | 1010003 | #N/A | #N/A |  | 1010005 | #N/A | #N/A
1 | 1 | 45 | 1010000 | 0 | 0 |  |  | 1010003 | #N/A | #N/A |  | 1010005 | #N/A | #N/A
1 | 1 | 46 | 1010000 | 0 | 0 |  |  | 1010003 | #N/A | #N/A |  | 1010005 | #N/A | #N/A
1 | 1 | 47 | 1010000 | 0 | 0 |  |  | 1010003 | #N/A | #N/A |  | 1010005 | #N/A | #N/A
1 | 1 | 48 | 1010000 | 0 | 0 |  |  | 1010003 | #N/A | #N/A |  | 1010005 | #N/A | #N/A
1 | 1 | 49 | 1010000 | 0 | 0 |  |  | 1010003 | #N/A | #N/A |  | 1010005 | #N/A | #N/A
1 | 1 | 50 | 1010000 | 0 | 0 |  |  | 1010003 | #N/A | #N/A |  | 1010005 | #N/A | #N/A
1 | 1 | 51 | 1010000 | 0 | 0 |  |  | 1010003 | #N/A | #N/A |  | 1010005 | #N/A | #N/A
1 | 1 | 52 | 1010000 | 0 | 0 |  |  | 1010003 | #N/A | #N/A |  | 1010005 | #N/A | #N/A
1 | 1 | 53 | 1010000 | 0 | 0 |  |  | 1010003 | #N/A | #N/A |  | 1010005 | #N/A | #N/A
1 | 1 | 54 | 1010000 | 0 | 0 |  |  | 1010003 | #N/A | #N/A |  | 1010005 | #N/A | #N/A
1 | 1 | 55 | 1010000 | 0 | 0 |  |  | 1010003 | #N/A | #N/A |  | 1010005 | #N/A | #N/A
1 | 1 | 56 | 1010000 | 0 | 0 |  |  | 1010003 | #N/A | #N/A |  | 1010005 | #N/A | #N/A
1 | 1 | 57 | 1010000 | 0 | 0 |  |  | 1010003 | #N/A | #N/A |  | 1010005 | #N/A | #N/A
1 | 1 | 58 | 1010000 | 0 | 0 |  |  | 1010003 | #N/A | #N/A |  | 1010005 | #N/A | #N/A
1 | 1 | 59 | 1010000 | 0 | 0 |  |  | 1010003 | #N/A | #N/A |  | 1010005 | #N/A | #N/A
1 | 1 | 60 | 1010000 | 0 | 0 |  |  | 1010003 | #N/A | #N/A |  | 1010005 | #N/A | #N/A
1 | 1 | 61 | 1010000 | 0 | 0 |  |  | 1010003 | #N/A | #N/A |  | 1010005 | #N/A | #N/A
1 | 1 | 62 | 1010000 | 0 | 0 |  |  | 1010003 | #N/A | #N/A |  | 1010005 | #N/A | #N/A
1 | 1 | 63 | 1010000 | 0 | 0 |  |  | 1010003 | #N/A | #N/A |  | 1010005 | #N/A | #N/A
1 | 1 | 64 | 1010000 | 0 | 0 |  |  | 1010003 | #N/A | #N/A |  | 1010005 | #N/A | #N/A
1 | 1 | 65 | 1010000 | 0 | 0 |  |  | 1010003 | #N/A | #N/A |  | 1010005 | #N/A | #N/A
1 | 1 | 66 | 1010000 | 0 | 0 |  |  | 1010003 | #N/A | #N/A |  | 1010005 | #N/A | #N/A
1 | 1 | 67 | 1010000 | 0 | 0 |  |  | 1010003 | #N/A | #N/A |  | 1010005 | #N/A | #N/A
1 | 1 | 68 | 1010000 | 0 | 0 |  |  | 1010003 | #N/A | #N/A |  | 1010005 | #N/A | #N/A
1 | 1 | 69 | 1010000 | 0 | 0 |  |  | 1010003 | #N/A | #N/A |  | 1010005 | #N/A | #N/A
1 | 1 | 70 | 1010000 | 0 | 0 |  |  | 1010003 | #N/A | #N/A |  | 1010005 | #N/A | #N/A
1 | 1 | 71 | 1010000 | 0 | 0 |  |  | 1010003 | #N/A | #N/A |  | 1010005 | #N/A | #N/A
1 | 1 | 72 | 1010000 | 0 | 0 |  |  | 1010003 | #N/A | #N/A |  | 1010005 | #N/A | #N/A
1 | 1 | 73 | 1010000 | 0 | 0 |  |  | 1010003 | #N/A | #N/A |  | 1010005 | #N/A | #N/A
1 | 1 | 74 | 1010000 | 0 | 0 |  |  | 1010003 | #N/A | #N/A |  | 1010005 | #N/A | #N/A
1 | 1 | 75 | 1010000 | 0 | 0 |  |  | 1010003 | #N/A | #N/A |  | 1010005 | #N/A | #N/A
1 | 1 | 76 | 1010000 | 0 | 0 |  |  | 1010003 | #N/A | #N/A |  | 1010005 | #N/A | #N/A
1 | 1 | 77 | 1010000 | 0 | 0 |  |  | 1010003 | #N/A | #N/A |  | 1010005 | #N/A | #N/A
1 | 1 | 78 | 1010000 | 0 | 0 |  |  | 1010003 | #N/A | #N/A |  | 1010005 | #N/A | #N/A
1 | 1 | 79 | 1010000 | 0 | 0 |  |  | 1010003 | #N/A | #N/A |  | 1010005 | #N/A | #N/A
1 | 1 | 80 | 1010000 | 0 | 0 |  |  | 1010003 | #N/A | #N/A |  | 1010005 | #N/A | #N/A
1 | 1 | 81 | 1010000 | 0 | 0 |  |  | 1010003 | #N/A | #N/A |  | 1010005 | #N/A | #N/A
1 | 1 | 82 | 1010000 | 0 | 0 |  |  | 1010003 | #N/A | #N/A |  | 1010005 | #N/A | #N/A
1 | 1 | 83 | 1010000 | 0 | 0 |  |  | 1010003 | #N/A | #N/A |  | 1010005 | #N/A | #N/A
1 | 1 | 84 | 1010000 | 0 | 0 |  |  | 1010003 | #N/A | #N/A |  | 1010005 | #N/A | #N/A
1 | 1 | 85 | 1010000 | 0 | 0 |  |  | 1010003 | #N/A | #N/A |  | 1010005 | #N/A | #N/A
1 | 1 | 86 | 1010000 | 0 | 0 |  |  | 1010003 | #N/A | #N/A |  | 1010005 | #N/A | #N/A
1 | 1 | 87 | 1010000 | 0 | 0 |  |  | 1010003 | #N/A | #N/A |  | 1010005 | #N/A | #N/A
1 | 1 | 88 | 1010000 | 0 | 0 |  |  | 1010003 | #N/A | #N/A |  | 1010005 | #N/A | #N/A
1 | 1 | 89 | 1010000 | 0 | 0 |  |  | 1010003 | #N/A | #N/A |  | 1010005 | #N/A | #N/A
1 | 1 | 90 | 1010000 | 0 | 0 |  |  | 1010003 | #N/A | #N/A |  | 1010005 | #N/A | #N/A
1 | 1 | 91 | 1010000 | 0 | 0 |  |  | 1010003 | #N/A | #N/A |  | 1010005 | #N/A | #N/A
1 | 1 | 92 | 1010000 | 0 | 0 |  |  | 1010003 | #N/A | #N/A |  | 1010005 | #N/A | #N/A
1 | 1 | 93 | 1010000 | 0 | 0 |  |  | 1010003 | #N/A | #N/A |  | 1010005 | #N/A | #N/A
1 | 1 | 94 | 1010000 | 0 | 0 |  |  | 1010003 | #N/A | #N/A |  | 1010005 | #N/A | #N/A
1 | 1 | 95 | 1010000 | 0 | 0 |  |  | 1010003 | #N/A | #N/A |  | 1010005 | #N/A | #N/A
1 | 1 | 96 | 1010000 | 0 | 0 |  |  | 1010003 | #N/A | #N/A |  | 1010005 | #N/A | #N/A
1 | 1 | 97 | 1010000 | 0 | 0 |  |  | 1010003 | #N/A | #N/A |  | 1010005 | #N/A | #N/A
1 | 1 | 98 | 1010000 | 0 | 0 |  |  | 1010003 | #N/A | #N/A |  | 1010005 | #N/A | #N/A
1 | 1 | 99 | 1010000 | 0 | 0 |  |  | 1010003 | #N/A | #N/A |  | 1010005 | #N/A | #N/A
1 | 1 | 100 | 1010000 | 0 | 0 |  |  | 1010003 | #N/A | #N/A |  | 1010005 | #N/A | #N/A
1 | 1 | 101 | 1010000 | 0 | 0 |  |  | 1010003 | #N/A | #N/A |  | 1010005 | #N/A | #N/A
1 | 1 | 102 | 1010000 | 0 | 0 |  |  | 1010003 | #N/A | #N/A |  | 1010005 | #N/A | #N/A
1 | 1 | 103 | 1010000 | 0 | 0 |  |  | 1010003 | #N/A | #N/A |  | 1010005 | #N/A | #N/A
1 | 1 | 104 | 1010000 | 0 | 0 |  |  | 1010003 | #N/A | #N/A |  | 1010005 | #N/A | #N/A
1 | 1 | 105 | 1010000 | 0 | 0 |  |  | 1010003 | #N/A | #N/A |  | 1010005 | #N/A | #N/A
1 | 1 | 106 | 1010000 | 0 | 0 |  |  | 1010003 | #N/A | #N/A |  | 1010005 | #N/A | #N/A
1 | 1 | 107 | 1010000 | 0 | 0 |  |  | 1010003 | #N/A | #N/A |  | 1010005 | #N/A | #N/A
1 | 1 | 108 | 1010000 | 0 | 0 |  |  | 1010003 | #N/A | #N/A |  | 1010005 | #N/A | #N/A
1 | 1 | 109 | 1010000 | 0 | 0 |  |  | 1010003 | #N/A | #N/A |  | 1010005 | #N/A | #N/A
1 | 1 | 110 | 1010000 | 0 | 0 |  |  | 1010003 | #N/A | #N/A |  | 1010005 | #N/A | #N/A
1 | 1 | 111 | 1010000 | 0 | 0 |  |  | 1010003 | #N/A | #N/A |  | 1010005 | #N/A | #N/A
1 | 1 | 112 | 1010000 | 0 | 0 |  |  | 1010003 | #N/A | #N/A |  | 1010005 | #N/A | #N/A
1 | 1 | 113 | 1010000 | 0 | 0 |  |  | 1010003 | #N/A | #N/A |  | 1010005 | #N/A | #N/A
1 | 1 | 114 | 1010000 | 0 | 0 |  |  | 1010003 | #N/A | #N/A |  | 1010005 | #N/A | #N/A
1 | 1 | 115 | 1010000 | 0 | 0 |  |  | 1010003 | #N/A | #N/A |  | 1010005 | #N/A | #N/A
1 | 1 | 116 | 1010000 | 0 | 0 |  |  | 1010003 | #N/A | #N/A |  | 1010005 | #N/A | #N/A
1 | 1 | 117 | 1010000 | 0 | 0 |  |  | 1010003 | #N/A | #N/A |  | 1010005 | #N/A | #N/A
1 | 1 | 118 | 1010000 | 0 | 0 |  |  | 1010003 | #N/A | #N/A |  | 1010005 | #N/A | #N/A
1 | 1 | 119 | 1010000 | 0 | 0 |  |  | 1010003 | #N/A | #N/A |  | 1010005 | #N/A | #N/A
1 | 1 | 120 | 1010000 | 0 | 0 |  |  | 1010003 | #N/A | #N/A |  | 1010005 | #N/A | #N/A
1 | 1 | 121 | 1010000 | 0 | 0 |  |  | 1010003 | #N/A | #N/A |  | 1010005 | #N/A | #N/A
1 | 1 | 122 | 1010000 | 0 | 0 |  |  | 1010003 | #N/A | #N/A |  | 1010005 | #N/A | #N/A
1 | 1 | 123 | 1010000 | 0 | 0 |  |  | 1010003 | #N/A | #N/A |  | 1010005 | #N/A | #N/A
1 | 1 | 124 | 1010000 | 0 | 0 |  |  | 1010003 | #N/A | #N/A |  | 1010005 | #N/A | #N/A
1 | 1 | 125 | 1010000 | 0 | 0 |  |  | 1010003 | #N/A | #N/A |  | 1010005 | #N/A | #N/A
1 | 1 | 126 | 1010000 | 0 | 0 |  |  | 1010003 | #N/A | #N/A |  | 1010005 | #N/A | #N/A
1 | 1 | 127 | 1010000 | 0 | 0 |  |  | 1010003 | #N/A | #N/A |  | 1010005 | #N/A | #N/A
1 | 1 | 128 | 1010000 | 0 | 0 |  |  | 1010003 | #N/A | #N/A |  | 1010005 | #N/A | #N/A
1 | 1 | 129 | 1010000 | 0 | 0 |  |  | 1010003 | #N/A | #N/A |  | 1010005 | #N/A | #N/A
1 | 1 | 130 | 1010000 | 0 | 0 |  |  | 1010003 | #N/A | #N/A |  | 1010005 | #N/A | #N/A
1 | 1 | 131 | 1010000 | 0 | 0 |  |  | 1010003 | #N/A | #N/A |  | 1010005 | #N/A | #N/A
1 | 1 | 132 | 1010000 | 0 | 0 |  |  | 1010003 | #N/A | #N/A |  | 1010005 | #N/A | #N/A
1 | 1 | 133 | 1010000 | 0 | 0 |  |  | 1010003 | #N/A | #N/A |  | 1010005 | #N/A | #N/A
1 | 1 | 134 | 1010000 | 0 | 0 |  |  | 1010003 | #N/A | #N/A |  | 1010005 | #N/A | #N/A
1 | 1 | 135 | 1010000 | 0 | 0 |  |  | 1010003 | #N/A | #N/A |  | 1010005 | #N/A | #N/A
1 | 1 | 136 | 1010000 | 0 | 0 |  |  | 1010003 | #N/A | #N/A |  | 1010005 | #N/A | #N/A
1 | 1 | 137 | 1010000 | 0 | 0 |  |  | 1010003 | #N/A | #N/A |  | 1010005 | #N/A | #N/A
1 | 1 | 138 | 1010000 | 0 | 0 |  |  | 1010003 | #N/A | #N/A |  | 1010005 | #N/A | #N/A
1 | 1 | 139 | 1010000 | 0 | 0 |  |  | 1010003 | #N/A | #N/A |  | 1010005 | #N/A | #N/A
1 | 1 | 140 | 1010000 | 0 | 0 |  |  | 1010003 | #N/A | #N/A |  | 1010005 | #N/A | #N/A
1 | 1 | 141 | 1010000 | 0 | 0 |  |  | 1010003 | #N/A | #N/A |  | 1010005 | #N/A | #N/A
1 | 1 | 142 | 1010000 | 0 | 0 |  |  | 1010003 | #N/A | #N/A |  | 1010005 | #N/A | #N/A
1 | 1 | 143 | 1010000 | 0 | 0 |  |  | 1010003 | #N/A | #N/A |  | 1010005 | #N/A | #N/A
1 | 1 | 144 | 1010000 | 0 | 0 |  |  | 1010003 | #N/A | #N/A |  | 1010005 | #N/A | #N/A
1 | 1 | 145 | 1010000 | 0 | 0 |  |  | 1010003 | #N/A | #N/A |  | 1010005 | #N/A | #N/A
1 | 1 | 146 | 1010000 | 0 | 0 |  |  | 1010003 | #N/A | #N/A |  | 1010005 | #N/A | #N/A
1 | 1 | 147 | 1010000 | 0 | 0 |  |  | 1010003 | #N/A | #N/A |  | 1010005 | #N/A | #N/A
1 | 1 | 148 | 1010000 | 0 | 0 |  |  | 1010003 | #N/A | #N/A |  | 1010005 | #N/A | #N/A
1 | 1 | 149 | 1010000 | 0 | 0 |  |  | 1010003 | #N/A | #N/A |  | 1010005 | #N/A | #N/A
1 | 1 | 150 | 1010000 | 0 | 0 |  |  | 1010003 | #N/A | #N/A |  | 1010005 | #N/A | #N/A
1 | 1 | 151 | 1010000 | 0 | 0 |  |  | 1010003 | #N/A | #N/A |  | 1010005 | #N/A | #N/A
1 | 1 | 152 | 1010000 | 0 | 0 |  |  | 1010003 | #N/A | #N/A |  | 1010005 | #N/A | #N/A
1 | 1 | 153 | 1010000 | 0 | 0 |  |  | 1010003 | #N/A | #N/A |  | 1010005 | #N/A | #N/A
1 | 1 | 154 | 1010000 | 0 | 0 |  |  | 1010003 | #N/A | #N/A |  | 1010005 | #N/A | #N/A
1 | 1 | 155 | 1010000 | 0 | 0 |  |  | 1010003 | #N/A | #N/A |  | 1010005 | #N/A | #N/A
1 | 1 | 156 | 1010000 | 0 | 0 |  |  | 1010003 | #N/A | #N/A |  | 1010005 | #N/A | #N/A
1 | 1 | 157 | 1010000 | 0 | 0 |  |  | 1010003 | #N/A | #N/A |  | 1010005 | #N/A | #N/A
1 | 1 | 158 | 1010000 | 0 | 0 |  |  | 1010003 | #N/A | #N/A |  | 1010005 | #N/A | #N/A
1 | 1 | 159 | 1010000 | 0 | 0 |  |  | 1010003 | #N/A | #N/A |  | 1010005 | #N/A | #N/A
1 | 1 | 160 | 1010000 | 0 | 0 |  |  | 1010003 | #N/A | #N/A |  | 1010005 | #N/A | #N/A
1 | 1 | 161 | 1010000 | 0 | 0 |  |  | 1010003 | #N/A | #N/A |  | 1010005 | #N/A | #N/A
1 | 1 | 162 | 1010000 | 0 | 0 |  |  | 1010003 | #N/A | #N/A |  | 1010005 | #N/A | #N/A
1 | 1 | 163 | 1010000 | 0 | 0 |  |  | 1010003 | #N/A | #N/A |  | 1010005 | #N/A | #N/A
1 | 1 | 164 | 1010000 | 0 | 0 |  |  | 1010003 | #N/A | #N/A |  | 1010005 | #N/A | #N/A
1 | 1 | 165 | 1010000 | 0 | 0 |  |  | 1010003 | #N/A | #N/A |  | 1010005 | #N/A | #N/A
1 | 1 | 166 | 1010000 | 0 | 0 |  |  | 1010003 | #N/A | #N/A |  | 1010005 | #N/A | #N/A
1 | 1 | 167 | 1010000 | 0 | 0 |  |  | 1010003 | #N/A | #N/A |  | 1010005 | #N/A | #N/A
1 | 1 | 168 | 1010000 | 0 | 0 |  |  | 1010003 | #N/A | #N/A |  | 1010005 | #N/A | #N/A
1 | 1 | 169 | 1010000 | 0 | 0 |  |  | 1010003 | #N/A | #N/A |  | 1010005 | #N/A | #N/A
1 | 1 | 170 | 1010000 | 0 | 0 |  |  | 1010003 | #N/A | #N/A |  | 1010005 | #N/A | #N/A
1 | 1 | 171 | 1010000 | 0 | 0 |  |  | 1010003 | #N/A | #N/A |  | 1010005 | #N/A | #N/A
1 | 1 | 172 | 1010000 | 0 | 0 |  |  | 1010003 | #N/A | #N/A |  | 1010005 | #N/A | #N/A
1 | 1 | 173 | 1010000 | 0 | 0 |  |  | 1010003 | #N/A | #N/A |  | 1010005 | #N/A | #N/A
1 | 1 | 174 | 1010000 | 0 | 0 |  |  | 1010003 | #N/A | #N/A |  | 1010005 | #N/A | #N/A
1 | 1 | 175 | 1010000 | 0 | 0 |  |  | 1010003 | #N/A | #N/A |  | 1010005 | #N/A | #N/A
1 | 1 | 176 | 1010000 | 0 | 0 |  |  | 1010003 | #N/A | #N/A |  | 1010005 | #N/A | #N/A
1 | 1 | 177 | 1010000 | 0 | 0 |  |  | 1010003 | #N/A | #N/A |  | 1010005 | #N/A | #N/A
1 | 1 | 178 | 1010000 | 0 | 0 |  |  | 1010003 | #N/A | #N/A |  | 1010005 | #N/A | #N/A
1 | 1 | 179 | 1010000 | 0 | 0 |  |  | 1010003 | #N/A | #N/A |  | 1010005 | #N/A | #N/A
1 | 1 | 180 | 1010000 | 0 | 0 |  |  | 1010003 | #N/A | #N/A |  | 1010005 | #N/A | #N/A
1 | 1 | 181 | 1010000 | 0 | 0 |  |  | 1010003 | #N/A | #N/A |  | 1010005 | #N/A | #N/A
1 | 1 | 182 | 1010000 | 0 | 0 |  |  | 1010003 | #N/A | #N/A |  | 1010005 | #N/A | #N/A
1 | 1 | 183 | 1010000 | 0 | 0 |  |  | 1010003 | #N/A | #N/A |  | 1010005 | #N/A | #N/A
1 | 1 | 184 | 1010000 | 0 | 0 |  |  | 1010003 | #N/A | #N/A |  | 1010005 | #N/A | #N/A
1 | 1 | 185 | 1010000 | 0 | 0 |  |  | 1010003 | #N/A | #N/A |  | 1010005 | #N/A | #N/A
1 | 1 | 186 | 1010000 | 0 | 0 |  |  | 1010003 | #N/A | #N/A |  | 1010005 | #N/A | #N/A
1 | 1 | 187 | 1010000 | 0 | 0 |  |  | 1010003 | #N/A | #N/A |  | 1010005 | #N/A | #N/A
1 | 1 | 188 | 1010000 | 0 | 0 |  |  | 1010003 | #N/A | #N/A |  | 1010005 | #N/A | #N/A
1 | 1 | 189 | 1010000 | 0 | 0 |  |  | 1010003 | #N/A | #N/A |  | 1010005 | #N/A | #N/A
1 | 1 | 190 | 1010000 | 0 | 0 |  |  | 1010003 | #N/A | #N/A |  | 1010005 | #N/A | #N/A
1 | 1 | 191 | 1010000 | 0 | 0 |  |  | 1010003 | #N/A | #N/A |  | 1010005 | #N/A | #N/A
1 | 1 | 192 | 1010000 | 0 | 0 |  |  | 1010003 | #N/A | #N/A |  | 1010005 | #N/A | #N/A
1 | 1 | 193 | 1010000 | 0 | 0 |  |  | 1010003 | #N/A | #N/A |  | 1010005 | #N/A | #N/A
1 | 1 | 194 | 1010000 | 0 | 0 |  |  | 1010003 | #N/A | #N/A |  | 1010005 | #N/A | #N/A
1 | 1 | 195 | 1010000 | 0 | 0 |  |  | 1010003 | #N/A | #N/A |  | 1010005 | #N/A | #N/A
1 | 1 | 196 | 1010000 | 0 | 0 |  |  | 1010003 | #N/A | #N/A |  | 1010005 | #N/A | #N/A
1 | 1 | 197 | 1010000 | 0 | 0 |  |  | 1010003 | #N/A | #N/A |  | 1010005 | #N/A | #N/A
1 | 1 | 198 | 1010000 | 0 | 0 |  |  | 1010003 | #N/A | #N/A |  | 1010005 | #N/A | #N/A
1 | 1 | 199 | 1010000 | 0 | 0 |  |  | 1010003 | #N/A | #N/A |  | 1010005 | #N/A | #N/A
1 | 1 | 200 | 1010000 | 0 | 0 |  |  | 1010003 | #N/A | #N/A |  | 1010005 | #N/A | #N/A
1 | 1 | 201 | 1010000 | 0 | 0 |  |  | 1010003 | #N/A | #N/A |  | 1010005 | #N/A | #N/A
1 | 1 | 202 | 1010000 | 0 | 0 |  |  | 1010003 | #N/A | #N/A |  | 1010005 | #N/A | #N/A
1 | 1 | 203 | 1010000 | 0 | 0 |  |  | 1010003 | #N/A | #N/A |  | 1010005 | #N/A | #N/A
1 | 1 | 204 | 1010000 | 0 | 0 |  |  | 1010003 | #N/A | #N/A |  | 1010005 | #N/A | #N/A
1 | 1 | 205 | 1010000 | 0 | 0 |  |  | 1010003 | #N/A | #N/A |  | 1010005 | #N/A | #N/A
1 | 1 | 206 | 1010000 | 0 | 0 |  |  | 1010003 | #N/A | #N/A |  | 1010005 | #N/A | #N/A
1 | 1 | 207 | 1010000 | 0 | 0 |  |  | 1010003 | #N/A | #N/A |  | 1010005 | #N/A | #N/A
1 | 1 | 208 | 1010000 | 0 | 0 |  |  | 1010003 | #N/A | #N/A |  | 1010005 | #N/A | #N/A
1 | 1 | 209 | 1010000 | 0 | 0 |  |  | 1010003 | #N/A | #N/A |  | 1010005 | #N/A | #N/A
1 | 1 | 210 | 1010000 | 0 | 0 |  |  | 1010003 | #N/A | #N/A |  | 1010005 | #N/A | #N/A
1 | 1 | 211 | 1010000 | 0 | 0 |  |  | 1010003 | #N/A | #N/A |  | 1010005 | #N/A | #N/A
1 | 1 | 212 | 1010000 | 0 | 0 |  |  | 1010003 | #N/A | #N/A |  | 1010005 | #N/A | #N/A
1 | 1 | 213 | 1010000 | 0 | 0 |  |  | 1010003 | #N/A | #N/A |  | 1010005 | #N/A | #N/A
1 | 1 | 214 | 1010000 | 0 | 0 |  |  | 1010003 | #N/A | #N/A |  | 1010005 | #N/A | #N/A
1 | 1 | 215 | 1010000 | 0 | 0 |  |  | 1010003 | #N/A | #N/A |  | 1010005 | #N/A | #N/A
1 | 1 | 216 | 1010000 | 0 | 0 |  |  | 1010003 | #N/A | #N/A |  | 1010005 | #N/A | #N/A
1 | 1 | 217 | 1010000 | 0 | 0 |  |  | 1010003 | #N/A | #N/A |  | 1010005 | #N/A | #N/A
1 | 1 | 218 | 1010000 | 0 | 0 |  |  | 1010003 | #N/A | #N/A |  | 1010005 | #N/A | #N/A
1 | 1 | 219 | 1010000 | 0 | 0 |  |  | 1010003 | #N/A | #N/A |  | 1010005 | #N/A | #N/A
1 | 1 | 220 | 1010000 | 0 | 0 |  |  | 1010003 | #N/A | #N/A |  | 1010005 | #N/A | #N/A
1 | 1 | 221 | 1010000 | 0 | 0 |  |  | 1010003 | #N/A | #N/A |  | 1010005 | #N/A | #N/A
1 | 1 | 222 | 1010000 | 0 | 0 |  |  | 1010003 | #N/A | #N/A |  | 1010005 | #N/A | #N/A
1 | 1 | 223 | 1010000 | 0 | 0 |  |  | 1010003 | #N/A | #N/A |  | 1010005 | #N/A | #N/A
1 | 1 | 224 | 1010000 | 0 | 0 |  |  | 1010003 | #N/A | #N/A |  | 1010005 | #N/A | #N/A
1 | 1 | 225 | 1010000 | 0 | 0 |  |  | 1010003 | #N/A | #N/A |  | 1010005 | #N/A | #N/A
1 | 1 | 226 | 1010000 | 0 | 0 |  |  | 1010003 | #N/A | #N/A |  | 1010005 | #N/A | #N/A
1 | 1 | 227 | 1010000 | 0 | 0 |  |  | 1010003 | #N/A | #N/A |  | 1010005 | #N/A | #N/A
1 | 1 | 228 | 1010000 | 0 | 0 |  |  | 1010003 | #N/A | #N/A |  | 1010005 | #N/A | #N/A
1 | 1 | 229 | 1010000 | 0 | 0 |  |  | 1010003 | #N/A | #N/A |  | 1010005 | #N/A | #N/A
1 | 1 | 230 | 1010000 | 0 | 0 |  |  | 1010003 | #N/A | #N/A |  | 1010005 | #N/A | #N/A
1 | 1 | 231 | 1010000 | 0 | 0 |  |  | 1010003 | #N/A | #N/A |  | 1010005 | #N/A | #N/A
1 | 1 | 232 | 1010000 | 0 | 0 |  |  | 1010003 | #N/A | #N/A |  | 1010005 | #N/A | #N/A
1 | 1 | 233 | 1010000 | 0 | 0 |  |  | 1010003 | #N/A | #N/A |  | 1010005 | #N/A | #N/A
1 | 1 | 234 | 1010000 | 0 | 0 |  |  | 1010003 | #N/A | #N/A |  | 1010005 | #N/A | #N/A
1 | 1 | 235 | 1010000 | 0 | 0 |  |  | 1010003 | #N/A | #N/A |  | 1010005 | #N/A | #N/A
1 | 1 | 236 | 1010000 | 0 | 0 |  |  | 1010003 | #N/A | #N/A |  | 1010005 | #N/A | #N/A
1 | 1 | 237 | 1010000 | 0 | 0 |  |  | 1010003 | #N/A | #N/A |  | 1010005 | #N/A | #N/A
1 | 1 | 238 | 1010000 | 0 | 0 |  |  | 1010003 | #N/A | #N/A |  | 1010005 | #N/A | #N/A
1 | 1 | 239 | 1010000 | 0 | 0 |  |  | 1010003 | #N/A | #N/A |  | 1010005 | #N/A | #N/A
1 | 1 | 240 | 1010000 | 0 | 0 |  |  | 1010003 | #N/A | #N/A |  | 1010005 | #N/A | #N/A
1 | 1 | 241 | 1010000 | 0 | 0 |  |  | 1010003 | #N/A | #N/A |  | 1010005 | #N/A | #N/A
1 | 1 | 242 | 1010000 | 0 | 0 |  |  | 1010003 | #N/A | #N/A |  | 1010005 | #N/A | #N/A
1 | 1 | 243 | 1010000 | 0 | 0 |  |  | 1010003 | #N/A | #N/A |  | 1010005 | #N/A | #N/A
1 | 1 | 244 | 1010000 | 0 | 0 |  |  | 1010003 | #N/A | #N/A |  | 1010005 | #N/A | #N/A
1 | 1 | 245 | 1010000 | 0 | 0 |  |  | 1010003 | #N/A | #N/A |  | 1010005 | #N/A | #N/A
1 | 1 | 246 | 1010000 | 0 | 0 |  |  | 1010003 | #N/A | #N/A |  | 1010005 | #N/A | #N/A
1 | 1 | 247 | 1010000 | 0 | 0 |  |  | 1010003 | #N/A | #N/A |  | 1010005 | #N/A | #N/A
1 | 1 | 248 | 1010000 | 0 | 0 |  |  | 1010003 | #N/A | #N/A |  | 1010005 | #N/A | #N/A
1 | 1 | 249 | 1010000 | 0 | 0 |  |  | 1010003 | #N/A | #N/A |  | 1010005 | #N/A | #N/A
1 | 1 | 250 | 1010000 | 0 | 0 |  |  | 1010003 | #N/A | #N/A |  | 1010005 | #N/A | #N/A
1 | 1 | 251 | 1010000 | 0 | 0 |  |  | 1010003 | #N/A | #N/A |  | 1010005 | #N/A | #N/A
1 | 1 | 252 | 1010000 | 0 | 0 |  |  | 1010003 | #N/A | #N/A |  | 1010005 | #N/A | #N/A
1 | 1 | 253 | 1010000 | 0 | 0 |  |  | 1010003 | #N/A | #N/A |  | 1010005 | #N/A | #N/A
1 | 1 | 254 | 1010000 | 0 | 0 |  |  | 1010003 | #N/A | #N/A |  | 1010005 | #N/A | #N/A
1 | 1 | 255 | 1010000 | 0 | 0 |  |  | 1010003 | #N/A | #N/A |  | 1010005 | #N/A | #N/A
1 | 1 | 256 | 1010000 | 0 | 0 |  |  | 1010003 | #N/A | #N/A |  | 1010005 | #N/A | #N/A
1 | 1 | 257 | 1010000 | 0 | 0 |  |  | 1010003 | #N/A | #N/A |  | 1010005 | #N/A | #N/A
1 | 1 | 258 | 1010000 | 0 | 0 |  |  | 1010003 | #N/A | #N/A |  | 1010005 | #N/A | #N/A
1 | 1 | 259 | 1010000 | 0 | 0 |  |  | 1010003 | #N/A | #N/A |  | 1010005 | #N/A | #N/A
1 | 1 | 260 | 1010000 | 0 | 0 |  |  | 1010003 | #N/A | #N/A |  | 1010005 | #N/A | #N/A
1 | 1 | 261 | 1010000 | 0 | 0 |  |  | 1010003 | #N/A | #N/A |  | 1010005 | #N/A | #N/A
1 | 1 | 262 | 1010000 | 0 | 0 |  |  | 1010003 | #N/A | #N/A |  | 1010005 | #N/A | #N/A
1 | 1 | 263 | 1010000 | 0 | 0 |  |  | 1010003 | #N/A | #N/A |  | 1010005 | #N/A | #N/A
1 | 1 | 264 | 1010000 | 0 | 0 |  |  | 1010003 | #N/A | #N/A |  | 1010005 | #N/A | #N/A
1 | 1 | 265 | 1010000 | 0 | 0 |  |  | 1010003 | #N/A | #N/A |  | 1010005 | #N/A | #N/A
1 | 1 | 266 | 1010000 | 0 | 0 |  |  | 1010003 | #N/A | #N/A |  | 1010005 | #N/A | #N/A
1 | 1 | 267 | 1010000 | 0 | 0 |  |  | 1010003 | #N/A | #N/A |  | 1010005 | #N/A | #N/A
1 | 1 | 268 | 1010000 | 0 | 0 |  |  | 1010003 | #N/A | #N/A |  | 1010005 | #N/A | #N/A
1 | 1 | 269 | 1010000 | 0 | 0 |  |  | 1010003 | #N/A | #N/A |  | 1010005 | #N/A | #N/A
1 | 1 | 270 | 1010000 | 0 | 0 |  |  | 1010003 | #N/A | #N/A |  | 1010005 | #N/A | #N/A
1 | 1 | 271 | 1010000 | 0 | 0 |  |  | 1010003 | #N/A | #N/A |  | 1010005 | #N/A | #N/A
1 | 1 | 272 | 1010000 | 0 | 0 |  |  | 1010003 | #N/A | #N/A |  | 1010005 | #N/A | #N/A
1 | 1 | 273 | 1010000 | 0 | 0 |  |  | 1010003 | #N/A | #N/A |  | 1010005 | #N/A | #N/A
1 | 1 | 274 | 1010000 | 0 | 0 |  |  | 1010003 | #N/A | #N/A |  | 1010005 | #N/A | #N/A
1 | 1 | 275 | 1010000 | 0 | 0 |  |  | 1010003 | #N/A | #N/A |  | 1010005 | #N/A | #N/A
1 | 1 | 276 | 1010000 | 0 | 0 |  |  | 1010003 | #N/A | #N/A |  | 1010005 | #N/A | #N/A
1 | 1 | 277 | 1010000 | 0 | 0 |  |  | 1010003 | #N/A | #N/A |  | 1010005 | #N/A | #N/A
1 | 1 | 278 | 1010000 | 0 | 0 |  |  | 1010003 | #N/A | #N/A |  | 1010005 | #N/A | #N/A
1 | 1 | 279 | 1010000 | 0 | 0 |  |  | 1010003 | #N/A | #N/A |  | 1010005 | #N/A | #N/A
1 | 1 | 280 | 1010000 | 0 | 0 |  |  | 1010003 | #N/A | #N/A |  | 1010005 | #N/A | #N/A
1 | 1 | 281 | 1010000 | 0 | 0 |  |  | 1010003 | #N/A | #N/A |  | 1010005 | #N/A | #N/A
1 | 1 | 282 | 1010000 | 0 | 0 |  |  | 1010003 | #N/A | #N/A |  | 1010005 | #N/A | #N/A
1 | 1 | 283 | 1010000 | 0 | 0 |  |  | 1010003 | #N/A | #N/A |  | 1010005 | #N/A | #N/A
1 | 1 | 284 | 1010000 | 0 | 0 |  |  | 1010003 | #N/A | #N/A |  | 1010005 | #N/A | #N/A
1 | 1 | 285 | 1010000 | 0 | 0 |  |  | 1010003 | #N/A | #N/A |  | 1010005 | #N/A | #N/A
1 | 1 | 286 | 1010000 | 0 | 0 |  |  | 1010003 | #N/A | #N/A |  | 1010005 | #N/A | #N/A
1 | 1 | 287 | 1010000 | 0 | 0 |  |  | 1010003 | #N/A | #N/A |  | 1010005 | #N/A | #N/A
1 | 1 | 288 | 1010000 | 0 | 0 |  |  | 1010003 | #N/A | #N/A |  | 1010005 | #N/A | #N/A
1 | 1 | 289 | 1010000 | 0 | 0 |  |  | 1010003 | #N/A | #N/A |  | 1010005 | #N/A | #N/A
1 | 1 | 290 | 1010000 | 0 | 0 |  |  | 1010003 | #N/A | #N/A |  | 1010005 | #N/A | #N/A
1 | 1 | 291 | 1010000 | 0 | 0 |  |  | 1010003 | #N/A | #N/A |  | 1010005 | #N/A | #N/A
1 | 1 | 292 | 1010000 | 0 | 0 |  |  | 1010003 | #N/A | #N/A |  | 1010005 | #N/A | #N/A
1 | 1 | 293 | 1010000 | 0 | 0 |  |  | 1010003 | #N/A | #N/A |  | 1010005 | #N/A | #N/A
1 | 1 | 294 | 1010000 | 0 | 0 |  |  | 1010003 | #N/A | #N/A |  | 1010005 | #N/A | #N/A
1 | 1 | 295 | 1010000 | 0 | 0 |  |  | 1010003 | #N/A | #N/A |  | 1010005 | #N/A | #N/A
1 | 1 | 296 | 1010000 | 0 | 0 |  |  | 1010003 | #N/A | #N/A |  | 1010005 | #N/A | #N/A
1 | 1 | 297 | 1010000 | 0 | 0 |  |  | 1010003 | #N/A | #N/A |  | 1010005 | #N/A | #N/A
1 | 1 | 298 | 1010000 | 0 | 0 |  |  | 1010003 | #N/A | #N/A |  | 1010005 | #N/A | #N/A
1 | 1 | 299 | 1010000 | 0 | 0 |  |  | 1010003 | #N/A | #N/A |  | 1010005 | #N/A | #N/A
1 | 1 | 300 | 1010000 | 0 | 0 |  |  | 1010003 | #N/A | #N/A |  | 1010005 | #N/A | #N/A
1 | 1 | 301 | 1010000 | 0 | 0 |  |  | 1010003 | #N/A | #N/A |  | 1010005 | #N/A | #N/A
1 | 1 | 302 | 1010000 | 0 | 0 |  |  | 1010003 | #N/A | #N/A |  | 1010005 | #N/A | #N/A
1 | 1 | 303 | 1010000 | 0 | 0 |  |  | 1010003 | #N/A | #N/A |  | 1010005 | #N/A | #N/A
1 | 1 | 304 | 1010000 | 0 | 0 |  |  | 1010003 | #N/A | #N/A |  | 1010005 | #N/A | #N/A
1 | 1 | 305 | 1010000 | 0 | 0 |  |  | 1010003 | #N/A | #N/A |  | 1010005 | #N/A | #N/A
1 | 1 | 306 | 1010000 | 0 | 0 |  |  | 1010003 | #N/A | #N/A |  | 1010005 | #N/A | #N/A
1 | 1 | 307 | 1010000 | 0 | 0 |  |  | 1010003 | #N/A | #N/A |  | 1010005 | #N/A | #N/A
1 | 1 | 308 | 1010000 | 0 | 0 |  |  | 1010003 | #N/A | #N/A |  | 1010005 | #N/A | #N/A
1 | 1 | 309 | 1010000 | 0 | 0 |  |  | 1010003 | #N/A | #N/A |  | 1010005 | #N/A | #N/A
1 | 1 | 310 | 1010000 | 0 | 0 |  |  | 1010003 | #N/A | #N/A |  | 1010005 | #N/A | #N/A
1 | 1 | 311 | 1010000 | 0 | 0 |  |  | 1010003 | #N/A | #N/A |  | 1010005 | #N/A | #N/A
1 | 1 | 312 | 1010000 | 0 | 0 |  |  | 1010003 | #N/A | #N/A |  | 1010005 | #N/A | #N/A
1 | 1 | 313 | 1010000 | 0 | 0 |  |  | 1010003 | #N/A | #N/A |  | 1010005 | #N/A | #N/A
1 | 1 | 314 | 1010000 | 0 | 0 |  |  | 1010003 | #N/A | #N/A |  | 1010005 | #N/A | #N/A
1 | 1 | 315 | 1010000 | 0 | 0 |  |  | 1010003 | #N/A | #N/A |  | 1010005 | #N/A | #N/A
1 | 1 | 316 | 1010000 | 0 | 0 |  |  | 1010003 | #N/A | #N/A |  | 1010005 | #N/A | #N/A
1 | 1 | 317 | 1010000 | 0 | 0 |  |  | 1010003 | #N/A | #N/A |  | 1010005 | #N/A | #N/A
1 | 1 | 318 | 1010000 | 0 | 0 |  |  | 1010003 | #N/A | #N/A |  | 1010005 | #N/A | #N/A
1 | 1 | 319 | 1010000 | 0 | 0 |  |  | 1010003 | #N/A | #N/A |  | 1010005 | #N/A | #N/A
1 | 1 | 320 | 1010000 | 0 | 0 |  |  | 1010003 | #N/A | #N/A |  | 1010005 | #N/A | #N/A
1 | 1 | 321 | 1010000 | 0 | 0 |  |  | 1010003 | #N/A | #N/A |  | 1010005 | #N/A | #N/A
1 | 1 | 322 | 1010000 | 0 | 0 |  |  | 1010003 | #N/A | #N/A |  | 1010005 | #N/A | #N/A
1 | 1 | 323 | 1010000 | 0 | 0 |  |  | 1010003 | #N/A | #N/A |  | 1010005 | #N/A | #N/A
1 | 1 | 324 | 1010000 | 0 | 0 |  |  | 1010003 | #N/A | #N/A |  | 1010005 | #N/A | #N/A
1 | 1 | 325 | 1010000 | 0 | 0 |  |  | 1010003 | #N/A | #N/A |  | 1010005 | #N/A | #N/A
1 | 1 | 326 | 1010000 | 0 | 0 |  |  | 1010003 | #N/A | #N/A |  | 1010005 | #N/A | #N/A
1 | 1 | 327 | 1010000 | 0 | 0 |  |  | 1010003 | #N/A | #N/A |  | 1010005 | #N/A | #N/A
1 | 1 | 328 | 1010000 | 0 | 0 |  |  | 1010003 | #N/A | #N/A |  | 1010005 | #N/A | #N/A
1 | 1 | 329 | 1010000 | 0 | 0 |  |  | 1010003 | #N/A | #N/A |  | 1010005 | #N/A | #N/A
1 | 1 | 330 | 1010000 | 0 | 0 |  |  | 1010003 | #N/A | #N/A |  | 1010005 | #N/A | #N/A
1 | 1 | 331 | 1010000 | 0 | 0 |  |  | 1010003 | #N/A | #N/A |  | 1010005 | #N/A | #N/A
1 | 1 | 332 | 1010000 | 0 | 0 |  |  | 1010003 | #N/A | #N/A |  | 1010005 | #N/A | #N/A
1 | 1 | 333 | 1010000 | 0 | 0 |  |  | 1010003 | #N/A | #N/A |  | 1010005 | #N/A | #N/A
1 | 1 | 334 | 1010000 | 0 | 0 |  |  | 1010003 | #N/A | #N/A |  | 1010005 | #N/A | #N/A
1 | 1 | 335 | 1010000 | 0 | 0 |  |  | 1010003 | #N/A | #N/A |  | 1010005 | #N/A | #N/A
1 | 1 | 336 | 1010000 | 0 | 0 |  |  | 1010003 | #N/A | #N/A |  | 1010005 | #N/A | #N/A
1 | 1 | 337 | 1010000 | 0 | 0 |  |  | 1010003 | #N/A | #N/A |  | 1010005 | #N/A | #N/A
1 | 1 | 338 | 1010000 | 0 | 0 |  |  | 1010003 | #N/A | #N/A |  | 1010005 | #N/A | #N/A
1 | 1 | 339 | 1010000 | 0 | 0 |  |  | 1010003 | #N/A | #N/A |  | 1010005 | #N/A | #N/A
1 | 1 | 340 | 1010000 | 0 | 0 |  |  | 1010003 | #N/A | #N/A |  | 1010005 | #N/A | #N/A
1 | 1 | 341 | 1010000 | 0 | 0 |  |  | 1010003 | #N/A | #N/A |  | 1010005 | #N/A | #N/A
1 | 1 | 342 | 1010000 | 0 | 0 |  |  | 1010003 | #N/A | #N/A |  | 1010005 | #N/A | #N/A
1 | 1 | 343 | 1010000 | 0 | 0 |  |  | 1010003 | #N/A | #N/A |  | 1010005 | #N/A | #N/A
1 | 1 | 344 | 1010000 | 0 | 0 |  |  | 1010003 | #N/A | #N/A |  | 1010005 | #N/A | #N/A
1 | 1 | 345 | 1010000 | 0 | 0 |  |  | 1010003 | #N/A | #N/A |  | 1010005 | #N/A | #N/A
1 | 1 | 346 | 1010000 | 0 | 0 |  |  | 1010003 | #N/A | #N/A |  | 1010005 | #N/A | #N/A
1 | 1 | 347 | 1010000 | 0 | 0 |  |  | 1010003 | #N/A | #N/A |  | 1010005 | #N/A | #N/A
1 | 1 | 348 | 1010000 | 0 | 0 |  |  | 1010003 | #N/A | #N/A |  | 1010005 | #N/A | #N/A
1 | 1 | 349 | 1010000 | 0 | 0 |  |  | 1010003 | #N/A | #N/A |  | 1010005 | #N/A | #N/A
1 | 1 | 350 | 1010000 | 0 | 0 |  |  | 1010003 | #N/A | #N/A |  | 1010005 | #N/A | #N/A
1 | 1 | 351 | 1010000 | 0 | 0 |  |  | 1010003 | #N/A | #N/A |  | 1010005 | #N/A | #N/A
1 | 1 | 352 | 1010000 | 0 | 0 |  |  | 1010003 | #N/A | #N/A |  | 1010005 | #N/A | #N/A
1 | 1 | 353 | 1010000 | 0 | 0 |  |  | 1010003 | #N/A | #N/A |  | 1010005 | #N/A | #N/A
1 | 1 | 354 | 1010000 | 0 | 0 |  |  | 1010003 | #N/A | #N/A |  | 1010005 | #N/A | #N/A
1 | 1 | 355 | 1010000 | 0 | 0 |  |  | 1010003 | #N/A | #N/A |  | 1010005 | #N/A | #N/A
1 | 1 | 356 | 1010000 | 0 | 0 |  |  | 1010003 | #N/A | #N/A |  | 1010005 | #N/A | #N/A
1 | 1 | 357 | 1010000 | 0 | 0 |  |  | 1010003 | #N/A | #N/A |  | 1010005 | #N/A | #N/A
1 | 1 | 358 | 1010000 | 0 | 0 |  |  | 1010003 | #N/A | #N/A |  | 1010005 | #N/A | #N/A
1 | 1 | 359 | 1010000 | 0 | 0 |  |  | 1010003 | #N/A | #N/A |  | 1010005 | #N/A | #N/A
1 | 1 | 360 | 1010000 | 0 | 0 |  |  | 1010003 | #N/A | #N/A |  | 1010005 | #N/A | #N/A
1 | 1 | 361 | 1010000 | 0 | 0 |  |  | 1010003 | #N/A | #N/A |  | 1010005 | #N/A | #N/A
1 | 1 | 362 | 1010000 | 0 | 0 |  |  | 1010003 | #N/A | #N/A |  | 1010005 | #N/A | #N/A
1 | 1 | 363 | 1010000 | 0 | 0 |  |  | 1010003 | #N/A | #N/A |  | 1010005 | #N/A | #N/A
1 | 1 | 364 | 1010000 | 0 | 0 |  |  | 1010003 | #N/A | #N/A |  | 1010005 | #N/A | #N/A
1 | 1 | 365 | 1010000 | 0 | 0 |  |  | 1010003 | #N/A | #N/A |  | 1010005 | #N/A | #N/A
1 | 1 | 366 | 1010000 | 0 | 0 |  |  | 1010003 | #N/A | #N/A |  | 1010005 | #N/A | #N/A
1 | 1 | 367 | 1010000 | 0 | 0 |  |  | 1010003 | #N/A | #N/A |  | 1010005 | #N/A | #N/A
1 | 1 | 368 | 1010000 | 0 | 0 |  |  | 1010003 | #N/A | #N/A |  | 1010005 | #N/A | #N/A
1 | 1 | 369 | 1010000 | 0 | 0 |  |  | 1010003 | #N/A | #N/A |  | 1010005 | #N/A | #N/A
1 | 1 | 370 | 1010000 | 0 | 0 |  |  | 1010003 | #N/A | #N/A |  | 1010005 | #N/A | #N/A
1 | 1 | 371 | 1010000 | 0 | 0 |  |  | 1010003 | #N/A | #N/A |  | 1010005 | #N/A | #N/A
1 | 1 | 372 | 1010000 | 0 | 0 |  |  | 1010003 | #N/A | #N/A |  | 1010005 | #N/A | #N/A
1 | 1 | 373 | 1010000 | 0 | 0 |  |  | 1010003 | #N/A | #N/A |  | 1010005 | #N/A | #N/A
1 | 1 | 374 | 1010000 | 0 | 0 |  |  | 1010003 | #N/A | #N/A |  | 1010005 | #N/A | #N/A
1 | 1 | 375 | 1010000 | 0 | 0 |  |  | 1010003 | #N/A | #N/A |  | 1010005 | #N/A | #N/A
1 | 1 | 376 | 1010000 | 0 | 0 |  |  | 1010003 | #N/A | #N/A |  | 1010005 | #N/A | #N/A
1 | 1 | 377 | 1010000 | 0 | 0 |  |  | 1010003 | #N/A | #N/A |  | 1010005 | #N/A | #N/A
1 | 1 | 378 | 1010000 | 0 | 0 |  |  | 1010003 | #N/A | #N/A |  | 1010005 | #N/A | #N/A
1 | 1 | 379 | 1010000 | 0 | 0 |  |  | 1010003 | #N/A | #N/A |  | 1010005 | #N/A | #N/A
1 | 1 | 380 | 1010000 | 0 | 0 |  |  | 1010003 | #N/A | #N/A |  | 1010005 | #N/A | #N/A
1 | 1 | 381 | 1010000 | 0 | 0 |  |  | 1010003 | #N/A | #N/A |  | 1010005 | #N/A | #N/A
1 | 1 | 382 | 1010000 | 0 | 0 |  |  | 1010003 | #N/A | #N/A |  | 1010005 | #N/A | #N/A
1 | 1 | 383 | 1010000 | 0 | 0 |  |  | 1010003 | #N/A | #N/A |  | 1010005 | #N/A | #N/A
1 | 1 | 384 | 1010000 | 0 | 0 |  |  | 1010003 | #N/A | #N/A |  | 1010005 | #N/A | #N/A
1 | 1 | 385 | 1010000 | 0 | 0 |  |  | 1010003 | #N/A | #N/A |  | 1010005 | #N/A | #N/A
1 | 1 | 386 | 1010000 | 0 | 0 |  |  | 1010003 | #N/A | #N/A |  | 1010005 | #N/A | #N/A
1 | 1 | 387 | 1010000 | 0 | 0 |  |  | 1010003 | #N/A | #N/A |  | 1010005 | #N/A | #N/A
1 | 1 | 388 | 1010000 | 0 | 0 |  |  | 1010003 | #N/A | #N/A |  | 1010005 | #N/A | #N/A
1 | 1 | 389 | 1010000 | 0 | 0 |  |  | 1010003 | #N/A | #N/A |  | 1010005 | #N/A | #N/A
1 | 1 | 390 | 1010000 | 0 | 0 |  |  | 1010003 | #N/A | #N/A |  | 1010005 | #N/A | #N/A
1 | 1 | 391 | 1010000 | 0 | 0 |  |  | 1010003 | #N/A | #N/A |  | 1010005 | #N/A | #N/A
1 | 1 | 392 | 1010000 | 0 | 0 |  |  | 1010003 | #N/A | #N/A |  | 1010005 | #N/A | #N/A
1 | 1 | 393 | 1010000 | 0 | 0 |  |  | 1010003 | #N/A | #N/A |  | 1010005 | #N/A | #N/A
1 | 1 | 394 | 1010000 | 0 | 0 |  |  | 1010003 | #N/A | #N/A |  | 1010005 | #N/A | #N/A
1 | 1 | 395 | 1010000 | 0 | 0 |  |  | 1010003 | #N/A | #N/A |  | 1010005 | #N/A | #N/A
1 | 1 | 396 | 1010000 | 0 | 0 |  |  | 1010003 | #N/A | #N/A |  | 1010005 | #N/A | #N/A
1 | 1 | 397 | 1010000 | 0 | 0 |  |  | 1010003 | #N/A | #N/A |  | 1010005 | #N/A | #N/A
1 | 1 | 398 | 1010000 | 0 | 0 |  |  | 1010003 | #N/A | #N/A |  | 1010005 | #N/A | #N/A
1 | 1 | 399 | 1010000 | 0 | 0 |  |  | 1010003 | #N/A | #N/A |  | 1010005 | #N/A | #N/A
1 | 1 | 400 | 1010000 | 0 | 0 |  |  | 1010003 | #N/A | #N/A |  | 1010005 | #N/A | #N/A
1 | 1 | 401 | 1010000 | 0 | 0 |  |  | 1010003 | #N/A | #N/A |  | 1010005 | #N/A | #N/A
1 | 1 | 402 | 1010000 | 0 | 0 |  |  | 1010003 | #N/A | #N/A |  | 1010005 | #N/A | #N/A
1 | 1 | 403 | 1010000 | 0 | 0 |  |  | 1010003 | #N/A | #N/A |  | 1010005 | #N/A | #N/A
1 | 1 | 404 | 1010000 | 0 | 0 |  |  | 1010003 | #N/A | #N/A |  | 1010005 | #N/A | #N/A
1 | 1 | 405 | 1010000 | 0 | 0 |  |  | 1010003 | #N/A | #N/A |  | 1010005 | #N/A | #N/A
1 | 1 | 406 | 1010000 | 0 | 0 |  |  | 1010003 | #N/A | #N/A |  | 1010005 | #N/A | #N/A
1 | 1 | 407 | 1010000 | 0 | 0 |  |  | 1010003 | #N/A | #N/A |  | 1010005 | #N/A | #N/A
1 | 1 | 408 | 1010000 | 0 | 0 |  |  | 1010003 | #N/A | #N/A |  | 1010005 | #N/A | #N/A
1 | 1 | 409 | 1010000 | 0 | 0 |  |  | 1010003 | #N/A | #N/A |  | 1010005 | #N/A | #N/A
1 | 1 | 410 | 1010000 | 0 | 0 |  |  | 1010003 | #N/A | #N/A |  | 1010005 | #N/A | #N/A
1 | 1 | 411 | 1010000 | 0 | 0 |  |  | 1010003 | #N/A | #N/A |  | 1010005 | #N/A | #N/A
1 | 1 | 412 | 1010000 | 0 | 0 |  |  | 1010003 | #N/A | #N/A |  | 1010005 | #N/A | #N/A
1 | 1 | 413 | 1010000 | 0 | 0 |  |  | 1010003 | #N/A | #N/A |  | 1010005 | #N/A | #N/A
1 | 1 | 414 | 1010000 | 0 | 0 |  |  | 1010003 | #N/A | #N/A |  | 1010005 | #N/A | #N/A
1 | 1 | 415 | 1010000 | 0 | 0 |  |  | 1010003 | #N/A | #N/A |  | 1010005 | #N/A | #N/A
1 | 1 | 416 | 1010000 | 0 | 0 |  |  | 1010003 | #N/A | #N/A |  | 1010005 | #N/A | #N/A
1 | 1 | 417 | 1010000 | 0 | 0 |  |  | 1010003 | #N/A | #N/A |  | 1010005 | #N/A | #N/A
1 | 1 | 418 | 1010000 | 0 | 0 |  |  | 1010003 | #N/A | #N/A |  | 1010005 | #N/A | #N/A
1 | 1 | 419 | 1010000 | 0 | 0 |  |  | 1010003 | #N/A | #N/A |  | 1010005 | #N/A | #N/A
1 | 1 | 420 | 1010000 | 0 | 0 |  |  | 1010003 | #N/A | #N/A |  | 1010005 | #N/A | #N/A
1 | 1 | 421 | 1010000 | 0 | 0 |  |  | 1010003 | #N/A | #N/A |  | 1010005 | #N/A | #N/A
1 | 1 | 422 | 1010000 | 0 | 0 |  |  | 1010003 | #N/A | #N/A |  | 1010005 | #N/A | #N/A
1 | 1 | 423 | 1010000 | 0 | 0 |  |  | 1010003 | #N/A | #N/A |  | 1010005 | #N/A | #N/A
1 | 1 | 424 | 1010000 | 0 | 0 |  |  | 1010003 | #N/A | #N/A |  | 1010005 | #N/A | #N/A
1 | 1 | 425 | 1010000 | 0 | 0 |  |  | 1010003 | #N/A | #N/A |  | 1010005 | #N/A | #N/A
1 | 1 | 426 | 1010000 | 0 | 0 |  |  | 1010003 | #N/A | #N/A |  | 1010005 | #N/A | #N/A
1 | 1 | 427 | 1010000 | 0 | 0 |  |  | 1010003 | #N/A | #N/A |  | 1010005 | #N/A | #N/A
1 | 1 | 428 | 1010000 | 0 | 0 |  |  | 1010003 | #N/A | #N/A |  | 1010005 | #N/A | #N/A
1 | 1 | 429 | 1010000 | 0 | 0 |  |  | 1010003 | #N/A | #N/A |  | 1010005 | #N/A | #N/A
1 | 1 | 430 | 1010000 | 0 | 0 |  |  | 1010003 | #N/A | #N/A |  | 1010005 | #N/A | #N/A
1 | 1 | 431 | 1010000 | 0 | 0 |  |  | 1010003 | #N/A | #N/A |  | 1010005 | #N/A | #N/A
1 | 1 | 432 | 1010000 | 0 | 0 |  |  | 1010003 | #N/A | #N/A |  | 1010005 | #N/A | #N/A
1 | 1 | 433 | 1010000 | 0 | 0 |  |  | 1010003 | #N/A | #N/A |  | 1010005 | #N/A | #N/A
1 | 1 | 434 | 1010000 | 0 | 0 |  |  | 1010003 | #N/A | #N/A |  | 1010005 | #N/A | #N/A
1 | 1 | 435 | 1010000 | 0 | 0 |  |  | 1010003 | #N/A | #N/A |  | 1010005 | #N/A | #N/A
1 | 1 | 436 | 1010000 | 0 | 0 |  |  | 1010003 | #N/A | #N/A |  | 1010005 | #N/A | #N/A
1 | 1 | 437 | 1010000 | 0 | 0 |  |  | 1010003 | #N/A | #N/A |  | 1010005 | #N/A | #N/A
1 | 1 | 438 | 1010000 | 0 | 0 |  |  | 1010003 | #N/A | #N/A |  | 1010005 | #N/A | #N/A
1 | 1 | 439 | 1010000 | 0 | 0 |  |  | 1010003 | #N/A | #N/A |  | 1010005 | #N/A | #N/A
1 | 1 | 440 | 1010000 | 0 | 0 |  |  | 1010003 | #N/A | #N/A |  | 1010005 | #N/A | #N/A
1 | 1 | 441 | 1010000 | 0 | 0 |  |  | 1010003 | #N/A | #N/A |  | 1010005 | #N/A | #N/A
1 | 1 | 442 | 1010000 | 0 | 0 |  |  | 1010003 | #N/A | #N/A |  | 1010005 | #N/A | #N/A
1 | 1 | 443 | 1010000 | 0 | 0 |  |  | 1010003 | #N/A | #N/A |  | 1010005 | #N/A | #N/A
1 | 1 | 444 | 1010000 | 0 | 0 |  |  | 1010003 | #N/A | #N/A |  | 1010005 | #N/A | #N/A
1 | 1 | 445 | 1010000 | 0 | 0 |  |  | 1010003 | #N/A | #N/A |  | 1010005 | #N/A | #N/A
1 | 1 | 446 | 1010000 | 0 | 0 |  |  | 1010003 | #N/A | #N/A |  | 1010005 | #N/A | #N/A
1 | 1 | 447 | 1010000 | 0 | 0 |  |  | 1010003 | #N/A | #N/A |  | 1010005 | #N/A | #N/A
1 | 1 | 448 | 1010000 | 0 | 0 |  |  | 1010003 | #N/A | #N/A |  | 1010005 | #N/A | #N/A
1 | 1 | 449 | 1010000 | 0 | 0 |  |  | 1010003 | #N/A | #N/A |  | 1010005 | #N/A | #N/A
1 | 1 | 450 | 1010000 | 0 | 0 |  |  | 1010003 | #N/A | #N/A |  | 1010005 | #N/A | #N/A
1 | 1 | 451 | 1010000 | 0 | 0 |  |  | 1010003 | #N/A | #N/A |  | 1010005 | #N/A | #N/A
1 | 1 | 452 | 1010000 | 0 | 0 |  |  | 1010003 | #N/A | #N/A |  | 1010005 | #N/A | #N/A
1 | 1 | 453 | 1010000 | 0 | 0 |  |  | 1010003 | #N/A | #N/A |  | 1010005 | #N/A | #N/A
1 | 1 | 454 | 1010000 | 0 | 0 |  |  | 1010003 | #N/A | #N/A |  | 1010005 | #N/A | #N/A
1 | 1 | 455 | 1010000 | 0 | 0 |  |  | 1010003 | #N/A | #N/A |  | 1010005 | #N/A | #N/A
1 | 1 | 456 | 1010000 | 0 | 0 |  |  | 1010003 | #N/A | #N/A |  | 1010005 | #N/A | #N/A
1 | 1 | 457 | 1010000 | 0 | 0 |  |  | 1010003 | #N/A | #N/A |  | 1010005 | #N/A | #N/A
1 | 1 | 458 | 1010000 | 0 | 0 |  |  | 1010003 | #N/A | #N/A |  | 1010005 | #N/A | #N/A
1 | 1 | 459 | 1010000 | 0 | 0 |  |  | 1010003 | #N/A | #N/A |  | 1010005 | #N/A | #N/A
1 | 1 | 460 | 1010000 | 0 | 0 |  |  | 1010003 | #N/A | #N/A |  | 1010005 | #N/A | #N/A
1 | 1 | 461 | 1010000 | 0 | 0 |  |  | 1010003 | #N/A | #N/A |  | 1010005 | #N/A | #N/A
1 | 1 | 462 | 1010000 | 0 | 0 |  |  | 1010003 | #N/A | #N/A |  | 1010005 | #N/A | #N/A
1 | 1 | 463 | 1010000 | 0 | 0 |  |  | 1010003 | #N/A | #N/A |  | 1010005 | #N/A | #N/A
1 | 1 | 464 | 1010000 | 0 | 0 |  |  | 1010003 | #N/A | #N/A |  | 1010005 | #N/A | #N/A
1 | 1 | 465 | 1010000 | 0 | 0 |  |  | 1010003 | #N/A | #N/A |  | 1010005 | #N/A | #N/A
1 | 1 | 466 | 1010000 | 0 | 0 |  |  | 1010003 | #N/A | #N/A |  | 1010005 | #N/A | #N/A
1 | 1 | 467 | 1010000 | 0 | 0 |  |  | 1010003 | #N/A | #N/A |  | 1010005 | #N/A | #N/A
1 | 1 | 468 | 1010000 | 0 | 0 |  |  | 1010003 | #N/A | #N/A |  | 1010005 | #N/A | #N/A
1 | 1 | 469 | 1010000 | 0 | 0 |  |  | 1010003 | #N/A | #N/A |  | 1010005 | #N/A | #N/A
1 | 1 | 470 | 1010000 | 0 | 0 |  |  | 1010003 | #N/A | #N/A |  | 1010005 | #N/A | #N/A
1 | 1 | 471 | 1010000 | 0 | 0 |  |  | 1010003 | #N/A | #N/A |  | 1010005 | #N/A | #N/A
1 | 1 | 472 | 1010000 | 0 | 0 |  |  | 1010003 | #N/A | #N/A |  | 1010005 | #N/A | #N/A
1 | 1 | 473 | 1010000 | 0 | 0 |  |  | 1010003 | #N/A | #N/A |  | 1010005 | #N/A | #N/A
1 | 1 | 474 | 1010000 | 0 | 0 |  |  | 1010003 | #N/A | #N/A |  | 1010005 | #N/A | #N/A
1 | 1 | 475 | 1010000 | 0 | 0 |  |  | 1010003 | #N/A | #N/A |  | 1010005 | #N/A | #N/A
1 | 1 | 476 | 1010000 | 0 | 0 |  |  | 1010003 | #N/A | #N/A |  | 1010005 | #N/A | #N/A
1 | 1 | 477 | 1010000 | 0 | 0 |  |  | 1010003 | #N/A | #N/A |  | 1010005 | #N/A | #N/A
1 | 1 | 478 | 1010000 | 0 | 0 |  |  | 1010003 | #N/A | #N/A |  | 1010005 | #N/A | #N/A
1 | 1 | 479 | 1010000 | 0 | 0 |  |  | 1010003 | #N/A | #N/A |  | 1010005 | #N/A | #N/A
1 | 1 | 480 | 1010000 | 0 | 0 |  |  | 1010003 | #N/A | #N/A |  | 1010005 | #N/A | #N/A
1 | 1 | 481 | 1010000 | 0 | 0 |  |  | 1010003 | #N/A | #N/A |  | 1010005 | #N/A | #N/A
1 | 1 | 482 | 1010000 | 0 | 0 |  |  | 1010003 | #N/A | #N/A |  | 1010005 | #N/A | #N/A
1 | 1 | 483 | 1010000 | 0 | 0 |  |  | 1010003 | #N/A | #N/A |  | 1010005 | #N/A | #N/A
1 | 1 | 484 | 1010000 | 0 | 0 |  |  | 1010003 | #N/A | #N/A |  | 1010005 | #N/A | #N/A
1 | 1 | 485 | 1010000 | 0 | 0 |  |  | 1010003 | #N/A | #N/A |  | 1010005 | #N/A | #N/A
1 | 1 | 486 | 1010000 | 0 | 0 |  |  | 1010003 | #N/A | #N/A |  | 1010005 | #N/A | #N/A
1 | 1 | 487 | 1010000 | 0 | 0 |  |  | 1010003 | #N/A | #N/A |  | 1010005 | #N/A | #N/A
1 | 1 | 488 | 1010000 | 0 | 0 |  |  | 1010003 | #N/A | #N/A |  | 1010005 | #N/A | #N/A
1 | 1 | 489 | 1010000 | 0 | 0 |  |  | 1010003 | #N/A | #N/A |  | 1010005 | #N/A | #N/A
1 | 1 | 490 | 1010000 | 0 | 0 |  |  | 1010003 | #N/A | #N/A |  | 1010005 | #N/A | #N/A
1 | 1 | 491 | 1010000 | 0 | 0 |  |  | 1010003 | #N/A | #N/A |  | 1010005 | #N/A | #N/A
1 | 1 | 492 | 1010000 | 0 | 0 |  |  | 1010003 | #N/A | #N/A |  | 1010005 | #N/A | #N/A
1 | 1 | 493 | 1010000 | 0 | 0 |  |  | 1010003 | #N/A | #N/A |  | 1010005 | #N/A | #N/A
1 | 1 | 494 | 1010000 | 0 | 0 |  |  | 1010003 | #N/A | #N/A |  | 1010005 | #N/A | #N/A
1 | 1 | 495 | 1010000 | 0 | 0 |  |  | 1010003 | #N/A | #N/A |  | 1010005 | #N/A | #N/A
1 | 1 | 496 | 1010000 | 0 | 0 |  |  | 1010003 | #N/A | #N/A |  | 1010005 | #N/A | #N/A
1 | 1 | 497 | 1010000 | 0 | 0 |  |  | 1010003 | #N/A | #N/A |  | 1010005 | #N/A | #N/A
1 | 1 | 498 | 1010000 | 0 | 0 |  |  | 1010003 | #N/A | #N/A |  | 1010005 | #N/A | #N/A
1 | 1 | 499 | 1010000 | 0 | 0 |  |  | 1010003 | #N/A | #N/A |  | 1010005 | #N/A | #N/A
1 | 1 | 500 | 1010000 | 0 | 0 |  |  | 1010003 | #N/A | #N/A |  | 1010005 | #N/A | #N/A
1 | 1 | 501 | 1010000 | 0 | 0 |  |  | 1010003 | #N/A | #N/A |  | 1010005 | #N/A | #N/A
1 | 1 | 502 | 1010000 | 0 | 0 |  |  | 1010003 | #N/A | #N/A |  | 1010005 | #N/A | #N/A
1 | 1 | 503 | 1010000 | 0 | 0 |  |  | 1010003 | #N/A | #N/A |  | 1010005 | #N/A | #N/A
1 | 1 | 504 | 1010000 | 0 | 0 |  |  | 1010003 | #N/A | #N/A |  | 1010005 | #N/A | #N/A
1 | 1 | 505 | 1010000 | 0 | 0 |  |  | 1010003 | #N/A | #N/A |  | 1010005 | #N/A | #N/A
1 | 1 | 506 | 1010000 | 0 | 0 |  |  | 1010003 | #N/A | #N/A |  | 1010005 | #N/A | #N/A
1 | 1 | 507 | 1010000 | 0 | 0 |  |  | 1010003 | #N/A | #N/A |  | 1010005 | #N/A | #N/A
1 | 1 | 508 | 1010000 | 0 | 0 |  |  | 1010003 | #N/A | #N/A |  | 1010005 | #N/A | #N/A
1 | 1 | 509 | 1010000 | 0 | 0 |  |  | 1010003 | #N/A | #N/A |  | 1010005 | #N/A | #N/A
1 | 1 | 510 | 1010000 | 0 | 0 |  |  | 1010003 | #N/A | #N/A |  | 1010005 | #N/A | #N/A
1 | 1 | 511 | 1010000 | 0 | 0 |  |  | 1010003 | #N/A | #N/A |  | 1010005 | #N/A | #N/A
1 | 1 | 512 | 1010000 | 0 | 0 |  |  | 1010003 | #N/A | #N/A |  | 1010005 | #N/A | #N/A
1 | 1 | 513 | 1010000 | 0 | 0 |  |  | 1010003 | #N/A | #N/A |  | 1010005 | #N/A | #N/A
1 | 1 | 514 | 1010000 | 0 | 0 |  |  | 1010003 | #N/A | #N/A |  | 1010005 | #N/A | #N/A
1 | 1 | 515 | 1010000 | 0 | 0 |  |  | 1010003 | #N/A | #N/A |  | 1010005 | #N/A | #N/A
1 | 1 | 516 | 1010000 | 0 | 0 |  |  | 1010003 | #N/A | #N/A |  | 1010005 | #N/A | #N/A
1 | 1 | 517 | 1010000 | 0 | 0 |  |  | 1010003 | #N/A | #N/A |  | 1010005 | #N/A | #N/A
1 | 1 | 518 | 1010000 | 0 | 0 |  |  | 1010003 | #N/A | #N/A |  | 1010005 | #N/A | #N/A
1 | 1 | 519 | 1010000 | 0 | 0 |  |  | 1010003 | #N/A | #N/A |  | 1010005 | #N/A | #N/A
1 | 1 | 520 | 1010000 | 0 | 0 |  |  | 1010003 | #N/A | #N/A |  | 1010005 | #N/A | #N/A
1 | 1 | 521 | 1010000 | 0 | 0 |  |  | 1010003 | #N/A | #N/A |  | 1010005 | #N/A | #N/A
1 | 1 | 522 | 1010000 | 0 | 0 |  |  | 1010003 | #N/A | #N/A |  | 1010005 | #N/A | #N/A
1 | 1 | 523 | 1010000 | 0 | 0 |  |  | 1010003 | #N/A | #N/A |  | 1010005 | #N/A | #N/A
1 | 1 | 524 | 1010000 | 0 | 0 |  |  | 1010003 | #N/A | #N/A |  | 1010005 | #N/A | #N/A
1 | 1 | 525 | 1010000 | 0 | 0 |  |  | 1010003 | #N/A | #N/A |  | 1010005 | #N/A | #N/A
1 | 1 | 526 | 1010000 | 0 | 0 |  |  | 1010003 | #N/A | #N/A |  | 1010005 | #N/A | #N/A
1 | 1 | 527 | 1010000 | 0 | 0 |  |  | 1010003 | #N/A | #N/A |  | 1010005 | #N/A | #N/A
1 | 1 | 528 | 1010000 | 0 | 0 |  |  | 1010003 | #N/A | #N/A |  | 1010005 | #N/A | #N/A
1 | 1 | 529 | 1010000 | 0 | 0 |  |  | 1010003 | #N/A | #N/A |  | 1010005 | #N/A | #N/A
1 | 1 | 530 | 1010000 | 0 | 0 |  |  | 1010003 | #N/A | #N/A |  | 1010005 | #N/A | #N/A
1 | 1 | 531 | 1010000 | 0 | 0 |  |  | 1010003 | #N/A | #N/A |  | 1010005 | #N/A | #N/A
1 | 1 | 532 | 1010000 | 0 | 0 |  |  | 1010003 | #N/A | #N/A |  | 1010005 | #N/A | #N/A
1 | 1 | 533 | 1010000 | 0 | 0 |  |  | 1010003 | #N/A | #N/A |  | 1010005 | #N/A | #N/A
1 | 1 | 534 | 1010000 | 0 | 0 |  |  | 1010003 | #N/A | #N/A |  | 1010005 | #N/A | #N/A
1 | 1 | 535 | 1010000 | 0 | 0 |  |  | 1010003 | #N/A | #N/A |  | 1010005 | #N/A | #N/A
1 | 1 | 536 | 1010000 | 0 | 0 |  |  | 1010003 | #N/A | #N/A |  | 1010005 | #N/A | #N/A
1 | 1 | 537 | 1010000 | 0 | 0 |  |  | 1010003 | #N/A | #N/A |  | 1010005 | #N/A | #N/A
1 | 1 | 538 | 1010000 | 0 | 0 |  |  | 1010003 | #N/A | #N/A |  | 1010005 | #N/A | #N/A
1 | 1 | 539 | 1010000 | 0 | 0 |  |  | 1010003 | #N/A | #N/A |  | 1010005 | #N/A | #N/A
1 | 1 | 540 | 1010000 | 0 | 0 |  |  | 1010003 | #N/A | #N/A |  | 1010005 | #N/A | #N/A
1 | 1 | 541 | 1010000 | 0 | 0 |  |  | 1010003 | #N/A | #N/A |  | 1010005 | #N/A | #N/A
1 | 1 | 542 | 1010000 | 0 | 0 |  |  | 1010003 | #N/A | #N/A |  | 1010005 | #N/A | #N/A
1 | 1 | 543 | 1010000 | 0 | 0 |  |  | 1010003 | #N/A | #N/A |  | 1010005 | #N/A | #N/A
1 | 1 | 544 | 1010000 | 0 | 0 |  |  | 1010003 | #N/A | #N/A |  | 1010005 | #N/A | #N/A
1 | 1 | 545 | 1010000 | 0 | 0 |  |  | 1010003 | #N/A | #N/A |  | 1010005 | #N/A | #N/A
1 | 1 | 546 | 1010000 | 0 | 0 |  |  | 1010003 | #N/A | #N/A |  | 1010005 | #N/A | #N/A
1 | 1 | 547 | 1010000 | 0 | 0 |  |  | 1010003 | #N/A | #N/A |  | 1010005 | #N/A | #N/A
1 | 1 | 548 | 1010000 | 0 | 0 |  |  | 1010003 | #N/A | #N/A |  | 1010005 | #N/A | #N/A
1 | 1 | 549 | 1010000 | 0 | 0 |  |  | 1010003 | #N/A | #N/A |  | 1010005 | #N/A | #N/A
1 | 1 | 550 | 1010000 | 0 | 0 |  |  | 1010003 | #N/A | #N/A |  | 1010005 | #N/A | #N/A
1 | 1 | 551 | 1010000 | 0 | 0 |  |  | 1010003 | #N/A | #N/A |  | 1010005 | #N/A | #N/A
1 | 1 | 552 | 1010000 | 0 | 0 |  |  | 1010003 | #N/A | #N/A |  | 1010005 | #N/A | #N/A
1 | 1 | 553 | 1010000 | 0 | 0 |  |  | 1010003 | #N/A | #N/A |  | 1010005 | #N/A | #N/A
1 | 1 | 554 | 1010000 | 0 | 0 |  |  | 1010003 | #N/A | #N/A |  | 1010005 | #N/A | #N/A
1 | 1 | 555 | 1010000 | 0 | 0 |  |  | 1010003 | #N/A | #N/A |  | 1010005 | #N/A | #N/A
1 | 1 | 556 | 1010000 | 0 | 0 |  |  | 1010003 | #N/A | #N/A |  | 1010005 | #N/A | #N/A
1 | 1 | 557 | 1010000 | 0 | 0 |  |  | 1010003 | #N/A | #N/A |  | 1010005 | #N/A | #N/A
1 | 1 | 558 | 1010000 | 0 | 0 |  |  | 1010003 | #N/A | #N/A |  | 1010005 | #N/A | #N/A
1 | 1 | 559 | 1010000 | 0 | 0 |  |  | 1010003 | #N/A | #N/A |  | 1010005 | #N/A | #N/A
1 | 1 | 560 | 1010000 | 0 | 0 |  |  | 1010003 | #N/A | #N/A |  | 1010005 | #N/A | #N/A
1 | 1 | 561 | 1010000 | 0 | 0 |  |  | 1010003 | #N/A | #N/A |  | 1010005 | #N/A | #N/A
1 | 1 | 562 | 1010000 | 0 | 0 |  |  | 1010003 | #N/A | #N/A |  | 1010005 | #N/A | #N/A
1 | 1 | 563 | 1010000 | 0 | 0 |  |  | 1010003 | #N/A | #N/A |  | 1010005 | #N/A | #N/A
1 | 1 | 564 | 1010000 | 0 | 0 |  |  | 1010003 | #N/A | #N/A |  | 1010005 | #N/A | #N/A
1 | 1 | 565 | 1010000 | 0 | 0 |  |  | 1010003 | #N/A | #N/A |  | 1010005 | #N/A | #N/A
1 | 1 | 566 | 1010000 | 0 | 0 |  |  | 1010003 | #N/A | #N/A |  | 1010005 | #N/A | #N/A
1 | 1 | 567 | 1010000 | 0 | 0 |  |  | 1010003 | #N/A | #N/A |  | 1010005 | #N/A | #N/A
1 | 1 | 568 | 1010000 | 0 | 0 |  |  | 1010003 | #N/A | #N/A |  | 1010005 | #N/A | #N/A
1 | 1 | 569 | 1010000 | 0 | 0 |  |  | 1010003 | #N/A | #N/A |  | 1010005 | #N/A | #N/A
1 | 1 | 570 | 1010000 | 0 | 0 |  |  | 1010003 | #N/A | #N/A |  | 1010005 | #N/A | #N/A
1 | 1 | 571 | 1010000 | 0 | 0 |  |  | 1010003 | #N/A | #N/A |  | 1010005 | #N/A | #N/A
1 | 1 | 572 | 1010000 | 0 | 0 |  |  | 1010003 | #N/A | #N/A |  | 1010005 | #N/A | #N/A
1 | 1 | 573 | 1010000 | 0 | 0 |  |  | 1010003 | #N/A | #N/A |  | 1010005 | #N/A | #N/A
1 | 1 | 574 | 1010000 | 0 | 0 |  |  | 1010003 | #N/A | #N/A |  | 1010005 | #N/A | #N/A
1 | 1 | 575 | 1010000 | 0 | 0 |  |  | 1010003 | #N/A | #N/A |  | 1010005 | #N/A | #N/A
1 | 1 | 576 | 1010000 | 0 | 0 |  |  | 1010003 | #N/A | #N/A |  | 1010005 | #N/A | #N/A
1 | 1 | 577 | 1010000 | 0 | 0 |  |  | 1010003 | #N/A | #N/A |  | 1010005 | #N/A | #N/A
1 | 1 | 578 | 1010000 | 0 | 0 |  |  | 1010003 | #N/A | #N/A |  | 1010005 | #N/A | #N/A
1 | 1 | 579 | 1010000 | 0 | 0 |  |  | 1010003 | #N/A | #N/A |  | 1010005 | #N/A | #N/A
1 | 1 | 580 | 1010000 | 0 | 0 |  |  | 1010003 | #N/A | #N/A |  | 1010005 | #N/A | #N/A
1 | 1 | 581 | 1010000 | 0 | 0 |  |  | 1010003 | #N/A | #N/A |  | 1010005 | #N/A | #N/A
1 | 1 | 582 | 1010000 | 0 | 0 |  |  | 1010003 | #N/A | #N/A |  | 1010005 | #N/A | #N/A
1 | 1 | 583 | 1010000 | 0 | 0 |  |  | 1010003 | #N/A | #N/A |  | 1010005 | #N/A | #N/A
1 | 1 | 584 | 1010000 | 0 | 0 |  |  | 1010003 | #N/A | #N/A |  | 1010005 | #N/A | #N/A
1 | 1 | 585 | 1010000 | 0 | 0 |  |  | 1010003 | #N/A | #N/A |  | 1010005 | #N/A | #N/A
1 | 1 | 586 | 1010000 | 0 | 0 |  |  | 1010003 | #N/A | #N/A |  | 1010005 | #N/A | #N/A
1 | 1 | 587 | 1010000 | 0 | 0 |  |  | 1010003 | #N/A | #N/A |  | 1010005 | #N/A | #N/A
1 | 1 | 588 | 1010000 | 0 | 0 |  |  | 1010003 | #N/A | #N/A |  | 1010005 | #N/A | #N/A
1 | 1 | 589 | 1010000 | 0 | 0 |  |  | 1010003 | #N/A | #N/A |  | 1010005 | #N/A | #N/A
1 | 1 | 590 | 1010000 | 0 | 0 |  |  | 1010003 | #N/A | #N/A |  | 1010005 | #N/A | #N/A
1 | 1 | 591 | 1010000 | 0 | 0 |  |  | 1010003 | #N/A | #N/A |  | 1010005 | #N/A | #N/A
1 | 1 | 592 | 1010000 | 0 | 0 |  |  | 1010003 | #N/A | #N/A |  | 1010005 | #N/A | #N/A
1 | 1 | 593 | 1010000 | 0 | 0 |  |  | 1010003 | #N/A | #N/A |  | 1010005 | #N/A | #N/A
1 | 1 | 594 | 1010000 | 0 | 0 |  |  | 1010003 | #N/A | #N/A |  | 1010005 | #N/A | #N/A
1 | 1 | 595 | 1010000 | 0 | 0 |  |  | 1010003 | #N/A | #N/A |  | 1010005 | #N/A | #N/A
1 | 1 | 596 | 1010000 | 0 | 0 |  |  | 1010003 | #N/A | #N/A |  | 1010005 | #N/A | #N/A
1 | 1 | 597 | 1010000 | 0 | 0 |  |  | 1010003 | #N/A | #N/A |  | 1010005 | #N/A | #N/A
1 | 1 | 598 | 1010000 | 0 | 0 |  |  | 1010003 | #N/A | #N/A |  | 1010005 | #N/A | #N/A
1 | 1 | 599 | 1010000 | 0 | 0 |  |  | 1010003 | #N/A | #N/A |  | 1010005 | #N/A | #N/A
1 | 1 | 600 | 1010000 | 0 | 0 |  |  | 1010003 | #N/A | #N/A |  | 1010005 | #N/A | #N/A
1 | 1 | 601 | 1010000 | 0 | 0 |  |  | 1010003 | #N/A | #N/A |  | 1010005 | #N/A | #N/A
1 | 1 | 602 | 1010000 | 0 | 0 |  |  | 1010003 | #N/A | #N/A |  | 1010005 | #N/A | #N/A
1 | 1 | 603 | 1010000 | 0 | 0 |  |  | 1010003 | #N/A | #N/A |  | 1010005 | #N/A | #N/A
1 | 1 | 604 | 1010000 | 0 | 0 |  |  | 1010003 | #N/A | #N/A |  | 1010005 | #N/A | #N/A
1 | 1 | 605 | 1010000 | 0 | 0 |  |  | 1010003 | #N/A | #N/A |  | 1010005 | #N/A | #N/A
1 | 1 | 606 | 1010000 | 0 | 0 |  |  | 1010003 | #N/A | #N/A |  | 1010005 | #N/A | #N/A
1 | 1 | 607 | 1010000 | 0 | 0 |  |  | 1010003 | #N/A | #N/A |  | 1010005 | #N/A | #N/A
1 | 1 | 608 | 1010000 | 0 | 0 |  |  | 1010003 | #N/A | #N/A |  | 1010005 | #N/A | #N/A
1 | 1 | 609 | 1010000 | 0 | 0 |  |  | 1010003 | #N/A | #N/A |  | 1010005 | #N/A | #N/A
1 | 1 | 610 | 1010000 | 0 | 0 |  |  | 1010003 | #N/A | #N/A |  | 1010005 | #N/A | #N/A
1 | 1 | 611 | 1010000 | 0 | 0 |  |  | 1010003 | #N/A | #N/A |  | 1010005 | #N/A | #N/A
1 | 1 | 612 | 1010000 | 0 | 0 |  |  | 1010003 | #N/A | #N/A |  | 1010005 | #N/A | #N/A
1 | 1 | 613 | 1010000 | 0 | 0 |  |  | 1010003 | #N/A | #N/A |  | 1010005 | #N/A | #N/A
1 | 1 | 614 | 1010000 | 0 | 0 |  |  | 1010003 | #N/A | #N/A |  | 1010005 | #N/A | #N/A
1 | 1 | 615 | 1010000 | 0 | 0 |  |  | 1010003 | #N/A | #N/A |  | 1010005 | #N/A | #N/A
1 | 1 | 616 | 1010000 | 0 | 0 |  |  | 1010003 | #N/A | #N/A |  | 1010005 | #N/A | #N/A
1 | 1 | 617 | 1010000 | 0 | 0 |  |  | 1010003 | #N/A | #N/A |  | 1010005 | #N/A | #N/A
1 | 1 | 618 | 1010000 | 0 | 0 |  |  | 1010003 | #N/A | #N/A |  | 1010005 | #N/A | #N/A
1 | 1 | 619 | 1010000 | 0 | 0 |  |  | 1010003 | #N/A | #N/A |  | 1010005 | #N/A | #N/A
1 | 1 | 620 | 1010000 | 0 | 0 |  |  | 1010003 | #N/A | #N/A |  | 1010005 | #N/A | #N/A
1 | 1 | 621 | 1010000 | 0 | 0 |  |  | 1010003 | #N/A | #N/A |  | 1010005 | #N/A | #N/A
1 | 1 | 622 | 1010000 | 0 | 0 |  |  | 1010003 | #N/A | #N/A |  | 1010005 | #N/A | #N/A
1 | 1 | 623 | 1010000 | 0 | 0 |  |  | 1010003 | #N/A | #N/A |  | 1010005 | #N/A | #N/A
1 | 1 | 624 | 1010000 | 0 | 0 |  |  | 1010003 | #N/A | #N/A |  | 1010005 | #N/A | #N/A
1 | 1 | 625 | 1010000 | 0 | 0 |  |  | 1010003 | #N/A | #N/A |  | 1010005 | #N/A | #N/A
1 | 1 | 626 | 1010000 | 0 | 0 |  |  | 1010003 | #N/A | #N/A |  | 1010005 | #N/A | #N/A
1 | 1 | 627 | 1010000 | 0 | 0 |  |  | 1010003 | #N/A | #N/A |  | 1010005 | #N/A | #N/A
1 | 1 | 628 | 1010000 | 0 | 0 |  |  | 1010003 | #N/A | #N/A |  | 1010005 | #N/A | #N/A
1 | 1 | 629 | 1010000 | 0 | 0 |  |  | 1010003 | #N/A | #N/A |  | 1010005 | #N/A | #N/A
1 | 1 | 630 | 1010000 | 0 | 0 |  |  | 1010003 | #N/A | #N/A |  | 1010005 | #N/A | #N/A
1 | 1 | 631 | 1010000 | 0 | 0 |  |  | 1010003 | #N/A | #N/A |  | 1010005 | #N/A | #N/A
1 | 1 | 632 | 1010000 | 0 | 0 |  |  | 1010003 | #N/A | #N/A |  | 1010005 | #N/A | #N/A
1 | 1 | 633 | 1010000 | 0 | 0 |  |  | 1010003 | #N/A | #N/A |  | 1010005 | #N/A | #N/A
1 | 1 | 634 | 1010000 | 0 | 0 |  |  | 1010003 | #N/A | #N/A |  | 1010005 | #N/A | #N/A
1 | 1 | 635 | 1010000 | 0 | 0 |  |  | 1010003 | #N/A | #N/A |  | 1010005 | #N/A | #N/A
1 | 1 | 636 | 1010000 | 0 | 0 |  |  | 1010003 | #N/A | #N/A |  | 1010005 | #N/A | #N/A
1 | 1 | 637 | 1010000 | 0 | 0 |  |  | 1010003 | #N/A | #N/A |  | 1010005 | #N/A | #N/A
1 | 1 | 638 | 1010000 | 0 | 0 |  |  | 1010003 | #N/A | #N/A |  | 1010005 | #N/A | #N/A
1 | 1 | 639 | 1010000 | 0 | 0 |  |  | 1010003 | #N/A | #N/A |  | 1010005 | #N/A | #N/A
1 | 1 | 640 | 1010000 | 0 | 0 |  |  | 1010003 | #N/A | #N/A |  | 1010005 | #N/A | #N/A
1 | 1 | 641 | 1010000 | 0 | 0 |  |  | 1010003 | #N/A | #N/A |  | 1010005 | #N/A | #N/A
1 | 1 | 642 | 1010000 | 0 | 0 |  |  | 1010003 | #N/A | #N/A |  | 1010005 | #N/A | #N/A
1 | 1 | 643 | 1010000 | 0 | 0 |  |  | 1010003 | #N/A | #N/A |  | 1010005 | #N/A | #N/A
1 | 1 | 644 | 1010000 | 0 | 0 |  |  | 1010003 | #N/A | #N/A |  | 1010005 | #N/A | #N/A
1 | 1 | 645 | 1010000 | 0 | 0 |  |  | 1010003 | #N/A | #N/A |  | 1010005 | #N/A | #N/A
1 | 1 | 646 | 1010000 | 0 | 0 |  |  | 1010003 | #N/A | #N/A |  | 1010005 | #N/A | #N/A
1 | 1 | 647 | 1010000 | 0 | 0 |  |  | 1010003 | #N/A | #N/A |  | 1010005 | #N/A | #N/A
1 | 1 | 648 | 1010000 | 0 | 0 |  |  | 1010003 | #N/A | #N/A |  | 1010005 | #N/A | #N/A
1 | 1 | 649 | 1010000 | 0 | 0 |  |  | 1010003 | #N/A | #N/A |  | 1010005 | #N/A | #N/A
1 | 1 | 650 | 1010000 | 0 | 0 |  |  | 1010003 | #N/A | #N/A |  | 1010005 | #N/A | #N/A
1 | 1 | 651 | 1010000 | 0 | 0 |  |  | 1010003 | #N/A | #N/A |  | 1010005 | #N/A | #N/A
1 | 1 | 652 | 1010000 | 0 | 0 |  |  | 1010003 | #N/A | #N/A |  | 1010005 | #N/A | #N/A
1 | 1 | 653 | 1010000 | 0 | 0 |  |  | 1010003 | #N/A | #N/A |  | 1010005 | #N/A | #N/A
1 | 1 | 654 | 1010000 | 0 | 0 |  |  | 1010003 | #N/A | #N/A |  | 1010005 | #N/A | #N/A
1 | 1 | 655 | 1010000 | 0 | 0 |  |  | 1010003 | #N/A | #N/A |  | 1010005 | #N/A | #N/A
1 | 1 | 656 | 1010000 | 0 | 0 |  |  | 1010003 | #N/A | #N/A |  | 1010005 | #N/A | #N/A
1 | 1 | 657 | 1010000 | 0 | 0 |  |  | 1010003 | #N/A | #N/A |  | 1010005 | #N/A | #N/A
1 | 1 | 658 | 1010000 | 0 | 0 |  |  | 1010003 | #N/A | #N/A |  | 1010005 | #N/A | #N/A
1 | 1 | 659 | 1010000 | 0 | 0 |  |  | 1010003 | #N/A | #N/A |  | 1010005 | #N/A | #N/A
1 | 1 | 660 | 1010000 | 0 | 0 |  |  | 1010003 | #N/A | #N/A |  | 1010005 | #N/A | #N/A
1 | 1 | 661 | 1010000 | 0 | 0 |  |  | 1010003 | #N/A | #N/A |  | 1010005 | #N/A | #N/A
1 | 1 | 662 | 1010000 | 0 | 0 |  |  | 1010003 | #N/A | #N/A |  | 1010005 | #N/A | #N/A
1 | 1 | 663 | 1010000 | 0 | 0 |  |  | 1010003 | #N/A | #N/A |  | 1010005 | #N/A | #N/A
1 | 1 | 664 | 1010000 | 0 | 0 |  |  | 1010003 | #N/A | #N/A |  | 1010005 | #N/A | #N/A
1 | 1 | 665 | 1010000 | 0 | 0 |  |  | 1010003 | #N/A | #N/A |  | 1010005 | #N/A | #N/A
1 | 1 | 666 | 1010000 | 0 | 0 |  |  | 1010003 | #N/A | #N/A |  | 1010005 | #N/A | #N/A
1 | 1 | 667 | 1010000 | 0 | 0 |  |  | 1010003 | #N/A | #N/A |  | 1010005 | #N/A | #N/A
1 | 1 | 668 | 1010000 | 0 | 0 |  |  | 1010003 | #N/A | #N/A |  | 1010005 | #N/A | #N/A
1 | 1 | 669 | 1010000 | 0 | 0 |  |  | 1010003 | #N/A | #N/A |  | 1010005 | #N/A | #N/A
1 | 1 | 670 | 1010000 | 0 | 0 |  |  | 1010003 | #N/A | #N/A |  | 1010005 | #N/A | #N/A
1 | 1 | 671 | 1010000 | 0 | 0 |  |  | 1010003 | #N/A | #N/A |  | 1010005 | #N/A | #N/A
1 | 1 | 672 | 1010000 | 0 | 0 |  |  | 1010003 | #N/A | #N/A |  | 1010005 | #N/A | #N/A
1 | 1 | 673 | 1010000 | 0 | 0 |  |  | 1010003 | #N/A | #N/A |  | 1010005 | #N/A | #N/A
1 | 1 | 674 | 1010000 | 0 | 0 |  |  | 1010003 | #N/A | #N/A |  | 1010005 | #N/A | #N/A
1 | 1 | 675 | 1010000 | 0 | 0 |  |  | 1010003 | #N/A | #N/A |  | 1010005 | #N/A | #N/A
1 | 1 | 676 | 1010000 | 0 | 0 |  |  | 1010003 | #N/A | #N/A |  | 1010005 | #N/A | #N/A
1 | 1 | 677 | 1010000 | 0 | 0 |  |  | 1010003 | #N/A | #N/A |  | 1010005 | #N/A | #N/A
1 | 1 | 678 | 1010000 | 0 | 0 |  |  | 1010003 | #N/A | #N/A |  | 1010005 | #N/A | #N/A
1 | 1 | 679 | 1010000 | 0 | 0 |  |  | 1010003 | #N/A | #N/A |  | 1010005 | #N/A | #N/A
1 | 1 | 680 | 1010000 | 0 | 0 |  |  | 1010003 | #N/A | #N/A |  | 1010005 | #N/A | #N/A
1 | 1 | 681 | 1010000 | 0 | 0 |  |  | 1010003 | #N/A | #N/A |  | 1010005 | #N/A | #N/A
1 | 1 | 682 | 1010000 | 0 | 0 |  |  | 1010003 | #N/A | #N/A |  | 1010005 | #N/A | #N/A
1 | 1 | 683 | 1010000 | 0 | 0 |  |  | 1010003 | #N/A | #N/A |  | 1010005 | #N/A | #N/A
1 | 1 | 684 | 1010000 | 0 | 0 |  |  | 1010003 | #N/A | #N/A |  | 1010005 | #N/A | #N/A
1 | 1 | 685 | 1010000 | 0 | 0 |  |  | 1010003 | #N/A | #N/A |  | 1010005 | #N/A | #N/A
1 | 1 | 686 | 1010000 | 0 | 0 |  |  | 1010003 | #N/A | #N/A |  | 1010005 | #N/A | #N/A
1 | 1 | 687 | 1010000 | 0 | 0 |  |  | 1010003 | #N/A | #N/A |  | 1010005 | #N/A | #N/A
1 | 1 | 688 | 1010000 | 0 | 0 |  |  | 1010003 | #N/A | #N/A |  | 1010005 | #N/A | #N/A
1 | 1 | 689 | 1010000 | 0 | 0 |  |  | 1010003 | #N/A | #N/A |  | 1010005 | #N/A | #N/A
1 | 1 | 690 | 1010000 | 0 | 0 |  |  | 1010003 | #N/A | #N/A |  | 1010005 | #N/A | #N/A
1 | 1 | 691 | 1010000 | 0 | 0 |  |  | 1010003 | #N/A | #N/A |  | 1010005 | #N/A | #N/A
1 | 1 | 692 | 1010000 | 0 | 0 |  |  | 1010003 | #N/A | #N/A |  | 1010005 | #N/A | #N/A
1 | 1 | 693 | 1010000 | 0 | 0 |  |  | 1010003 | #N/A | #N/A |  | 1010005 | #N/A | #N/A
1 | 1 | 694 | 1010000 | 0 | 0 |  |  | 1010003 | #N/A | #N/A |  | 1010005 | #N/A | #N/A
1 | 1 | 695 | 1010000 | 0 | 0 |  |  | 1010003 | #N/A | #N/A |  | 1010005 | #N/A | #N/A
1 | 1 | 696 | 1010000 | 0 | 0 |  |  | 1010003 | #N/A | #N/A |  | 1010005 | #N/A | #N/A
1 | 1 | 697 | 1010000 | 0 | 0 |  |  | 1010003 | #N/A | #N/A |  | 1010005 | #N/A | #N/A
1 | 1 | 698 | 1010000 | 0 | 0 |  |  | 1010003 | #N/A | #N/A |  | 1010005 | #N/A | #N/A
1 | 1 | 699 | 1010000 | 0 | 0 |  |  | 1010003 | #N/A | #N/A |  | 1010005 | #N/A | #N/A
1 | 1 | 700 | 1010000 | 0 | 0 |  |  | 1010003 | #N/A | #N/A |  | 1010005 | #N/A | #N/A
1 | 1 | 701 | 1010000 | 0 | 0 |  |  | 1010003 | #N/A | #N/A |  | 1010005 | #N/A | #N/A
1 | 1 | 702 | 1010000 | 0 | 0 |  |  | 1010003 | #N/A | #N/A |  | 1010005 | #N/A | #N/A
1 | 1 | 703 | 1010000 | 0 | 0 |  |  | 1010003 | #N/A | #N/A |  | 1010005 | #N/A | #N/A
1 | 1 | 704 | 1010000 | 0 | 0 |  |  | 1010003 | #N/A | #N/A |  | 1010005 | #N/A | #N/A
1 | 1 | 705 | 1010000 | 0 | 0 |  |  | 1010003 | #N/A | #N/A |  | 1010005 | #N/A | #N/A
1 | 1 | 706 | 1010000 | 0 | 0 |  |  | 1010003 | #N/A | #N/A |  | 1010005 | #N/A | #N/A
1 | 1 | 707 | 1010000 | 0 | 0 |  |  | 1010003 | #N/A | #N/A |  | 1010005 | #N/A | #N/A
1 | 1 | 708 | 1010000 | 0 | 0 |  |  | 1010003 | #N/A | #N/A |  | 1010005 | #N/A | #N/A
1 | 1 | 709 | 1010000 | 0 | 0 |  |  | 1010003 | #N/A | #N/A |  | 1010005 | #N/A | #N/A
1 | 1 | 710 | 1010000 | 0 | 0 |  |  | 1010003 | #N/A | #N/A |  | 1010005 | #N/A | #N/A
1 | 1 | 711 | 1010000 | 0 | 0 |  |  | 1010003 | #N/A | #N/A |  | 1010005 | #N/A | #N/A
1 | 1 | 712 | 1010000 | 0 | 0 |  |  | 1010003 | #N/A | #N/A |  | 1010005 | #N/A | #N/A
1 | 1 | 713 | 1010000 | 0 | 0 |  |  | 1010003 | #N/A | #N/A |  | 1010005 | #N/A | #N/A
1 | 1 | 714 | 1010000 | 0 | 0 |  |  | 1010003 | #N/A | #N/A |  | 1010005 | #N/A | #N/A
1 | 1 | 715 | 1010000 | 0 | 0 |  |  | 1010003 | #N/A | #N/A |  | 1010005 | #N/A | #N/A
1 | 1 | 716 | 1010000 | 0 | 0 |  |  | 1010003 | #N/A | #N/A |  | 1010005 | #N/A | #N/A
1 | 1 | 717 | 1010000 | 0 | 0 |  |  | 1010003 | #N/A | #N/A |  | 1010005 | #N/A | #N/A
1 | 1 | 718 | 1010000 | 0 | 0 |  |  | 1010003 | #N/A | #N/A |  | 1010005 | #N/A | #N/A
1 | 1 | 719 | 1010000 | 0 | 0 |  |  | 1010003 | #N/A | #N/A |  | 1010005 | #N/A | #N/A
1 | 1 | 720 | 1010000 | 0 | 0 |  |  | 1010003 | #N/A | #N/A |  | 1010005 | #N/A | #N/A
1 | 1 | 721 | 1010000 | 0 | 0 |  |  | 1010003 | #N/A | #N/A |  | 1010005 | #N/A | #N/A
1 | 1 | 722 | 1010000 | 0 | 0 |  |  | 1010003 | #N/A | #N/A |  | 1010005 | #N/A | #N/A
1 | 1 | 723 | 1010000 | 0 | 0 |  |  | 1010003 | #N/A | #N/A |  | 1010005 | #N/A | #N/A
1 | 1 | 724 | 1010000 | 0 | 0 |  |  | 1010003 | #N/A | #N/A |  | 1010005 | #N/A | #N/A
1 | 1 | 725 | 1010000 | 0 | 0 |  |  | 1010003 | #N/A | #N/A |  | 1010005 | #N/A | #N/A
1 | 1 | 726 | 1010000 | 0 | 0 |  |  | 1010003 | #N/A | #N/A |  | 1010005 | #N/A | #N/A
1 | 1 | 727 | 1010000 | 0 | 0 |  |  | 1010003 | #N/A | #N/A |  | 1010005 | #N/A | #N/A
1 | 1 | 728 | 1010000 | 0 | 0 |  |  | 1010003 | #N/A | #N/A |  | 1010005 | #N/A | #N/A
1 | 1 | 729 | 1010000 | 0 | 0 |  |  | 1010003 | #N/A | #N/A |  | 1010005 | #N/A | #N/A
1 | 1 | 730 | 1010000 | 0 | 0 |  |  | 1010003 | #N/A | #N/A |  | 1010005 | #N/A | #N/A
1 | 1 | 731 | 1010000 | 0 | 0 |  |  | 1010003 | #N/A | #N/A |  | 1010005 | #N/A | #N/A
1 | 1 | 732 | 1010000 | 0 | 0 |  |  | 1010003 | #N/A | #N/A |  | 1010005 | #N/A | #N/A
1 | 1 | 733 | 1010000 | 0 | 0 |  |  | 1010003 | #N/A | #N/A |  | 1010005 | #N/A | #N/A
1 | 1 | 734 | 1010000 | 0 | 0 |  |  | 1010003 | #N/A | #N/A |  | 1010005 | #N/A | #N/A
1 | 1 | 735 | 1010000 | 0 | 0 |  |  | 1010003 | #N/A | #N/A |  | 1010005 | #N/A | #N/A
1 | 1 | 736 | 1010000 | 0 | 0 |  |  | 1010003 | #N/A | #N/A |  | 1010005 | #N/A | #N/A
1 | 1 | 737 | 1010000 | 0 | 0 |  |  | 1010003 | #N/A | #N/A |  | 1010005 | #N/A | #N/A
1 | 1 | 738 | 1010000 | 0 | 0 |  |  | 1010003 | #N/A | #N/A |  | 1010005 | #N/A | #N/A
1 | 1 | 739 | 1010000 | 0 | 0 |  |  | 1010003 | #N/A | #N/A |  | 1010005 | #N/A | #N/A
1 | 1 | 740 | 1010000 | 0 | 0 |  |  | 1010003 | #N/A | #N/A |  | 1010005 | #N/A | #N/A
1 | 1 | 741 | 1010000 | 0 | 0 |  |  | 1010003 | #N/A | #N/A |  | 1010005 | #N/A | #N/A
1 | 1 | 742 | 1010000 | 0 | 0 |  |  | 1010003 | #N/A | #N/A |  | 1010005 | #N/A | #N/A
1 | 1 | 743 | 1010000 | 0 | 0 |  |  | 1010003 | #N/A | #N/A |  | 1010005 | #N/A | #N/A
1 | 1 | 744 | 1010000 | 0 | 0 |  |  | 1010003 | #N/A | #N/A |  | 1010005 | #N/A | #N/A
1 | 1 | 745 | 1010000 | 0 | 0 |  |  | 1010003 | #N/A | #N/A |  | 1010005 | #N/A | #N/A
1 | 1 | 746 | 1010000 | 0 | 0 |  |  | 1010003 | #N/A | #N/A |  | 1010005 | #N/A | #N/A
1 | 1 | 747 | 1010000 | 0 | 0 |  |  | 1010003 | #N/A | #N/A |  | 1010005 | #N/A | #N/A
1 | 1 | 748 | 1010000 | 0 | 0 |  |  | 1010003 | #N/A | #N/A |  | 1010005 | #N/A | #N/A
1 | 1 | 749 | 1010000 | 0 | 0 |  |  | 1010003 | #N/A | #N/A |  | 1010005 | #N/A | #N/A
1 | 1 | 750 | 1010000 | 0 | 0 |  |  | 1010003 | #N/A | #N/A |  | 1010005 | #N/A | #N/A
1 | 1 | 751 | 1010000 | 0 | 0 |  |  | 1010003 | #N/A | #N/A |  | 1010005 | #N/A | #N/A
1 | 1 | 752 | 1010000 | 0 | 0 |  |  | 1010003 | #N/A | #N/A |  | 1010005 | #N/A | #N/A
1 | 1 | 753 | 1010000 | 0 | 0 |  |  | 1010003 | #N/A | #N/A |  | 1010005 | #N/A | #N/A
1 | 1 | 754 | 1010000 | 0 | 0 |  |  | 1010003 | #N/A | #N/A |  | 1010005 | #N/A | #N/A
1 | 1 | 755 | 1010000 | 0 | 0 |  |  | 1010003 | #N/A | #N/A |  | 1010005 | #N/A | #N/A
1 | 1 | 756 | 1010000 | 0 | 0 |  |  | 1010003 | #N/A | #N/A |  | 1010005 | #N/A | #N/A
1 | 1 | 757 | 1010000 | 0 | 0 |  |  | 1010003 | #N/A | #N/A |  | 1010005 | #N/A | #N/A
1 | 1 | 758 | 1010000 | 0 | 0 |  |  | 1010003 | #N/A | #N/A |  | 1010005 | #N/A | #N/A
1 | 1 | 759 | 1010000 | 0 | 0 |  |  | 1010003 | #N/A | #N/A |  | 1010005 | #N/A | #N/A
1 | 1 | 760 | 1010000 | 0 | 0 |  |  | 1010003 | #N/A | #N/A |  | 1010005 | #N/A | #N/A
1 | 1 | 761 | 1010000 | 0 | 0 |  |  | 1010003 | #N/A | #N/A |  | 1010005 | #N/A | #N/A
1 | 1 | 762 | 1010000 | 0 | 0 |  |  | 1010003 | #N/A | #N/A |  | 1010005 | #N/A | #N/A
1 | 1 | 763 | 1010000 | 0 | 0 |  |  | 1010003 | #N/A | #N/A |  | 1010005 | #N/A | #N/A
1 | 1 | 764 | 1010000 | 0 | 0 |  |  | 1010003 | #N/A | #N/A |  | 1010005 | #N/A | #N/A
1 | 1 | 765 | 1010000 | 0 | 0 |  |  | 1010003 | #N/A | #N/A |  | 1010005 | #N/A | #N/A
1 | 1 | 766 | 1010000 | 0 | 0 |  |  | 1010003 | #N/A | #N/A |  | 1010005 | #N/A | #N/A
1 | 1 | 767 | 1010000 | 0 | 0 |  |  | 1010003 | #N/A | #N/A |  | 1010005 | #N/A | #N/A
1 | 1 | 768 | 1010000 | 0 | 0 |  |  | 1010003 | #N/A | #N/A |  | 1010005 | #N/A | #N/A
1 | 1 | 769 | 1010000 | 0 | 0 |  |  | 1010003 | #N/A | #N/A |  | 1010005 | #N/A | #N/A
1 | 1 | 770 | 1010000 | 0 | 0 |  |  | 1010003 | #N/A | #N/A |  | 1010005 | #N/A | #N/A
1 | 1 | 771 | 1010000 | 0 | 0 |  |  | 1010003 | #N/A | #N/A |  | 1010005 | #N/A | #N/A
1 | 1 | 772 | 1010000 | 0 | 0 |  |  | 1010003 | #N/A | #N/A |  | 1010005 | #N/A | #N/A
1 | 1 | 773 | 1010000 | 0 | 0 |  |  | 1010003 | #N/A | #N/A |  | 1010005 | #N/A | #N/A
1 | 1 | 774 | 1010000 | 0 | 0 |  |  | 1010003 | #N/A | #N/A |  | 1010005 | #N/A | #N/A
1 | 1 | 775 | 1010000 | 0 | 0 |  |  | 1010003 | #N/A | #N/A |  | 1010005 | #N/A | #N/A
1 | 1 | 776 | 1010000 | 0 | 0 |  |  | 1010003 | #N/A | #N/A |  | 1010005 | #N/A | #N/A
1 | 1 | 777 | 1010000 | 0 | 0 |  |  | 1010003 | #N/A | #N/A |  | 1010005 | #N/A | #N/A
1 | 1 | 778 | 1010000 | 0 | 0 |  |  | 1010003 | #N/A | #N/A |  | 1010005 | #N/A | #N/A
1 | 1 | 779 | 1010000 | 0 | 0 |  |  | 1010003 | #N/A | #N/A |  | 1010005 | #N/A | #N/A
1 | 1 | 780 | 1010000 | 0 | 0 |  |  | 1010003 | #N/A | #N/A |  | 1010005 | #N/A | #N/A
1 | 1 | 781 | 1010000 | 0 | 0 |  |  | 1010003 | #N/A | #N/A |  | 1010005 | #N/A | #N/A
1 | 1 | 782 | 1010000 | 0 | 0 |  |  | 1010003 | #N/A | #N/A |  | 1010005 | #N/A | #N/A
1 | 1 | 783 | 1010000 | 0 | 0 |  |  | 1010003 | #N/A | #N/A |  | 1010005 | #N/A | #N/A
1 | 1 | 784 | 1010000 | 0 | 0 |  |  | 1010003 | #N/A | #N/A |  | 1010005 | #N/A | #N/A
1 | 1 | 785 | 1010000 | 0 | 0 |  |  | 1010003 | #N/A | #N/A |  | 1010005 | #N/A | #N/A
1 | 1 | 786 | 1010000 | 0 | 0 |  |  | 1010003 | #N/A | #N/A |  | 1010005 | #N/A | #N/A
1 | 1 | 787 | 1010000 | 0 | 0 |  |  | 1010003 | #N/A | #N/A |  | 1010005 | #N/A | #N/A
1 | 1 | 788 | 1010000 | 0 | 0 |  |  | 1010003 | #N/A | #N/A |  | 1010005 | #N/A | #N/A
1 | 1 | 789 | 1010000 | 0 | 0 |  |  | 1010003 | #N/A | #N/A |  | 1010005 | #N/A | #N/A
1 | 1 | 790 | 1010000 | 0 | 0 |  |  | 1010003 | #N/A | #N/A |  | 1010005 | #N/A | #N/A
1 | 1 | 791 | 1010000 | 0 | 0 |  |  | 1010003 | #N/A | #N/A |  | 1010005 | #N/A | #N/A
1 | 1 | 792 | 1010000 | 0 | 0 |  |  | 1010003 | #N/A | #N/A |  | 1010005 | #N/A | #N/A
1 | 1 | 793 | 1010000 | 0 | 0 |  |  | 1010003 | #N/A | #N/A |  | 1010005 | #N/A | #N/A
1 | 1 | 794 | 1010000 | 0 | 0 |  |  | 1010003 | #N/A | #N/A |  | 1010005 | #N/A | #N/A
1 | 1 | 795 | 1010000 | 0 | 0 |  |  | 1010003 | #N/A | #N/A |  | 1010005 | #N/A | #N/A
1 | 1 | 796 | 1010000 | 0 | 0 |  |  | 1010003 | #N/A | #N/A |  | 1010005 | #N/A | #N/A
1 | 1 | 797 | 1010000 | 0 | 0 |  |  | 1010003 | #N/A | #N/A |  | 1010005 | #N/A | #N/A
1 | 1 | 798 | 1010000 | 0 | 0 |  |  | 1010003 | #N/A | #N/A |  | 1010005 | #N/A | #N/A
1 | 1 | 799 | 1010000 | 0 | 0 |  |  | 1010003 | #N/A | #N/A |  | 1010005 | #N/A | #N/A
1 | 1 | 800 | 1010000 | 0 | 0 |  |  | 1010003 | #N/A | #N/A |  | 1010005 | #N/A | #N/A
1 | 1 | 801 | 1010000 | 0 | 0 |  |  | 1010003 | #N/A | #N/A |  | 1010005 | #N/A | #N/A
1 | 1 | 802 | 1010000 | 0 | 0 |  |  | 1010003 | #N/A | #N/A |  | 1010005 | #N/A | #N/A
1 | 1 | 803 | 1010000 | 0 | 0 |  |  | 1010003 | #N/A | #N/A |  | 1010005 | #N/A | #N/A
1 | 1 | 804 | 1010000 | 0 | 0 |  |  | 1010003 | #N/A | #N/A |  | 1010005 | #N/A | #N/A
1 | 1 | 805 | 1010000 | 0 | 0 |  |  | 1010003 | #N/A | #N/A |  | 1010005 | #N/A | #N/A
1 | 1 | 806 | 1010000 | 0 | 0 |  |  | 1010003 | #N/A | #N/A |  | 1010005 | #N/A | #N/A
1 | 1 | 807 | 1010000 | 0 | 0 |  |  | 1010003 | #N/A | #N/A |  | 1010005 | #N/A | #N/A
1 | 1 | 808 | 1010000 | 0 | 0 |  |  | 1010003 | #N/A | #N/A |  | 1010005 | #N/A | #N/A
1 | 1 | 809 | 1010000 | 0 | 0 |  |  | 1010003 | #N/A | #N/A |  | 1010005 | #N/A | #N/A
1 | 1 | 810 | 1010000 | 0 | 0 |  |  | 1010003 | #N/A | #N/A |  | 1010005 | #N/A | #N/A
1 | 1 | 811 | 1010000 | 0 | 0 |  |  | 1010003 | #N/A | #N/A |  | 1010005 | #N/A | #N/A
1 | 1 | 812 | 1010000 | 0 | 0 |  |  | 1010003 | #N/A | #N/A |  | 1010005 | #N/A | #N/A
1 | 1 | 813 | 1010000 | 0 | 0 |  |  | 1010003 | #N/A | #N/A |  | 1010005 | #N/A | #N/A
1 | 1 | 814 | 1010000 | 0 | 0 |  |  | 1010003 | #N/A | #N/A |  | 1010005 | #N/A | #N/A
1 | 1 | 815 | 1010000 | 0 | 0 |  |  | 1010003 | #N/A | #N/A |  | 1010005 | #N/A | #N/A
1 | 1 | 816 | 1010000 | 0 | 0 |  |  | 1010003 | #N/A | #N/A |  | 1010005 | #N/A | #N/A
1 | 1 | 817 | 1010000 | 0 | 0 |  |  | 1010003 | #N/A | #N/A |  | 1010005 | #N/A | #N/A
1 | 1 | 818 | 1010000 | 0 | 0 |  |  | 1010003 | #N/A | #N/A |  | 1010005 | #N/A | #N/A
1 | 1 | 819 | 1010000 | 0 | 0 |  |  | 1010003 | #N/A | #N/A |  | 1010005 | #N/A | #N/A
1 | 1 | 820 | 1010000 | 0 | 0 |  |  | 1010003 | #N/A | #N/A |  | 1010005 | #N/A | #N/A
1 | 1 | 821 | 1010000 | 0 | 0 |  |  | 1010003 | #N/A | #N/A |  | 1010005 | #N/A | #N/A
1 | 1 | 822 | 1010000 | 0 | 0 |  |  | 1010003 | #N/A | #N/A |  | 1010005 | #N/A | #N/A
1 | 1 | 823 | 1010000 | 0 | 0 |  |  | 1010003 | #N/A | #N/A |  | 1010005 | #N/A | #N/A
1 | 1 | 824 | 1010000 | 0 | 0 |  |  | 1010003 | #N/A | #N/A |  | 1010005 | #N/A | #N/A
1 | 1 | 825 | 1010000 | 0 | 0 |  |  | 1010003 | #N/A | #N/A |  | 1010005 | #N/A | #N/A
1 | 1 | 826 | 1010000 | 0 | 0 |  |  | 1010003 | #N/A | #N/A |  | 1010005 | #N/A | #N/A
1 | 1 | 827 | 1010000 | 0 | 0 |  |  | 1010003 | #N/A | #N/A |  | 1010005 | #N/A | #N/A
1 | 1 | 828 | 1010000 | 0 | 0 |  |  | 1010003 | #N/A | #N/A |  | 1010005 | #N/A | #N/A
1 | 1 | 829 | 1010000 | 0 | 0 |  |  | 1010003 | #N/A | #N/A |  | 1010005 | #N/A | #N/A
1 | 1 | 830 | 1010000 | 0 | 0 |  |  | 1010003 | #N/A | #N/A |  | 1010005 | #N/A | #N/A
1 | 1 | 831 | 1010000 | 0 | 0 |  |  | 1010003 | #N/A | #N/A |  | 1010005 | #N/A | #N/A
1 | 1 | 832 | 1010000 | 0 | 0 |  |  | 1010003 | #N/A | #N/A |  | 1010005 | #N/A | #N/A
1 | 1 | 833 | 1010000 | 0 | 0 |  |  | 1010003 | #N/A | #N/A |  | 1010005 | #N/A | #N/A
1 | 1 | 834 | 1010000 | 0 | 0 |  |  | 1010003 | #N/A | #N/A |  | 1010005 | #N/A | #N/A
1 | 1 | 835 | 1010000 | 0 | 0 |  |  | 1010003 | #N/A | #N/A |  | 1010005 | #N/A | #N/A
1 | 1 | 836 | 1010000 | 0 | 0 |  |  | 1010003 | #N/A | #N/A |  | 1010005 | #N/A | #N/A
1 | 1 | 837 | 1010000 | 0 | 0 |  |  | 1010003 | #N/A | #N/A |  | 1010005 | #N/A | #N/A
1 | 1 | 838 | 1010000 | 0 | 0 |  |  | 1010003 | #N/A | #N/A |  | 1010005 | #N/A | #N/A
1 | 1 | 839 | 1010000 | 0 | 0 |  |  | 1010003 | #N/A | #N/A |  | 1010005 | #N/A | #N/A
1 | 1 | 840 | 1010000 | 0 | 0 |  |  | 1010003 | #N/A | #N/A |  | 1010005 | #N/A | #N/A
1 | 1 | 841 | 1010000 | 0 | 0 |  |  | 1010003 | #N/A | #N/A |  | 1010005 | #N/A | #N/A
1 | 1 | 842 | 1010000 | 0 | 0 |  |  | 1010003 | #N/A | #N/A |  | 1010005 | #N/A | #N/A
1 | 1 | 843 | 1010000 | 0 | 0 |  |  | 1010003 | #N/A | #N/A |  | 1010005 | #N/A | #N/A
1 | 1 | 844 | 1010000 | 0 | 0 |  |  | 1010003 | #N/A | #N/A |  | 1010005 | #N/A | #N/A
1 | 1 | 845 | 1010000 | 0 | 0 |  |  | 1010003 | #N/A | #N/A |  | 1010005 | #N/A | #N/A
1 | 1 | 846 | 1010000 | 0 | 0 |  |  | 1010003 | #N/A | #N/A |  | 1010005 | #N/A | #N/A
1 | 1 | 847 | 1010000 | 0 | 0 |  |  | 1010003 | #N/A | #N/A |  | 1010005 | #N/A | #N/A
1 | 1 | 848 | 1010000 | 0 | 0 |  |  | 1010003 | #N/A | #N/A |  | 1010005 | #N/A | #N/A
1 | 1 | 849 | 1010000 | 0 | 0 |  |  | 1010003 | #N/A | #N/A |  | 1010005 | #N/A | #N/A
1 | 1 | 850 | 1010000 | 0 | 0 |  |  | 1010003 | #N/A | #N/A |  | 1010005 | #N/A | #N/A
1 | 1 | 851 | 1010000 | 0 | 0 |  |  | 1010003 | #N/A | #N/A |  | 1010005 | #N/A | #N/A
1 | 1 | 852 | 1010000 | 0 | 0 |  |  | 1010003 | #N/A | #N/A |  | 1010005 | #N/A | #N/A
1 | 1 | 853 | 1010000 | 0 | 0 |  |  | 1010003 | #N/A | #N/A |  | 1010005 | #N/A | #N/A
1 | 1 | 854 | 1010000 | 0 | 0 |  |  | 1010003 | #N/A | #N/A |  | 1010005 | #N/A | #N/A
1 | 1 | 855 | 1010000 | 0 | 0 |  |  | 1010003 | #N/A | #N/A |  | 1010005 | #N/A | #N/A
1 | 1 | 856 | 1010000 | 0 | 0 |  |  | 1010003 | #N/A | #N/A |  | 1010005 | #N/A | #N/A
1 | 1 | 857 | 1010000 | 0 | 0 |  |  | 1010003 | #N/A | #N/A |  | 1010005 | #N/A | #N/A
1 | 1 | 858 | 1010000 | 0 | 0 |  |  | 1010003 | #N/A | #N/A |  | 1010005 | #N/A | #N/A
1 | 1 | 859 | 1010000 | 0 | 0 |  |  | 1010003 | #N/A | #N/A |  | 1010005 | #N/A | #N/A
1 | 1 | 860 | 1010000 | 0 | 0 |  |  | 1010003 | #N/A | #N/A |  | 1010005 | #N/A | #N/A
1 | 1 | 861 | 1010000 | 0 | 0 |  |  | 1010003 | #N/A | #N/A |  | 1010005 | #N/A | #N/A
1 | 1 | 862 | 1010000 | 0 | 0 |  |  | 1010003 | #N/A | #N/A |  | 1010005 | #N/A | #N/A
1 | 1 | 863 | 1010000 | 0 | 0 |  |  | 1010003 | #N/A | #N/A |  | 1010005 | #N/A | #N/A
1 | 1 | 864 | 1010000 | 0 | 0 |  |  | 1010003 | #N/A | #N/A |  | 1010005 | #N/A | #N/A
1 | 1 | 865 | 1010000 | 0 | 0 |  |  | 1010003 | #N/A | #N/A |  | 1010005 | #N/A | #N/A
1 | 1 | 866 | 1010000 | 0 | 0 |  |  | 1010003 | #N/A | #N/A |  | 1010005 | #N/A | #N/A
1 | 1 | 867 | 1010000 | 0 | 0 |  |  | 1010003 | #N/A | #N/A |  | 1010005 | #N/A | #N/A
1 | 1 | 868 | 1010000 | 0 | 0 |  |  | 1010003 | #N/A | #N/A |  | 1010005 | #N/A | #N/A
1 | 1 | 869 | 1010000 | 0 | 0 |  |  | 1010003 | #N/A | #N/A |  | 1010005 | #N/A | #N/A
1 | 1 | 870 | 1010000 | 0 | 0 |  |  | 1010003 | #N/A | #N/A |  | 1010005 | #N/A | #N/A
1 | 1 | 871 | 1010000 | 0 | 0 |  |  | 1010003 | #N/A | #N/A |  | 1010005 | #N/A | #N/A
1 | 1 | 872 | 1010000 | 0 | 0 |  |  | 1010003 | #N/A | #N/A |  | 1010005 | #N/A | #N/A
1 | 1 | 873 | 1010000 | 0 | 0 |  |  | 1010003 | #N/A | #N/A |  | 1010005 | #N/A | #N/A
1 | 1 | 874 | 1010000 | 0 | 0 |  |  | 1010003 | #N/A | #N/A |  | 1010005 | #N/A | #N/A
1 | 1 | 875 | 1010000 | 0 | 0 |  |  | 1010003 | #N/A | #N/A |  | 1010005 | #N/A | #N/A
1 | 1 | 876 | 1010000 | 0 | 0 |  |  | 1010003 | #N/A | #N/A |  | 1010005 | #N/A | #N/A
1 | 1 | 877 | 1010000 | 0 | 0 |  |  | 1010003 | #N/A | #N/A |  | 1010005 | #N/A | #N/A
1 | 1 | 878 | 1010000 | 0 | 0 |  |  | 1010003 | #N/A | #N/A |  | 1010005 | #N/A | #N/A
1 | 1 | 879 | 1010000 | 0 | 0 |  |  | 1010003 | #N/A | #N/A |  | 1010005 | #N/A | #N/A
1 | 1 | 880 | 1010000 | 0 | 0 |  |  | 1010003 | #N/A | #N/A |  | 1010005 | #N/A | #N/A
1 | 1 | 881 | 1010000 | 0 | 0 |  |  | 1010003 | #N/A | #N/A |  | 1010005 | #N/A | #N/A
1 | 1 | 882 | 1010000 | 0 | 0 |  |  | 1010003 | #N/A | #N/A |  | 1010005 | #N/A | #N/A
1 | 1 | 883 | 1010000 | 0 | 0 |  |  | 1010003 | #N/A | #N/A |  | 1010005 | #N/A | #N/A
1 | 1 | 884 | 1010000 | 0 | 0 |  |  | 1010003 | #N/A | #N/A |  | 1010005 | #N/A | #N/A
1 | 1 | 885 | 1010000 | 0 | 0 |  |  | 1010003 | #N/A | #N/A |  | 1010005 | #N/A | #N/A
1 | 1 | 886 | 1010000 | 0 | 0 |  |  | 1010003 | #N/A | #N/A |  | 1010005 | #N/A | #N/A
1 | 1 | 887 | 1010000 | 0 | 0 |  |  | 1010003 | #N/A | #N/A |  | 1010005 | #N/A | #N/A
1 | 1 | 888 | 1010000 | 0 | 0 |  |  | 1010003 | #N/A | #N/A |  | 1010005 | #N/A | #N/A
1 | 1 | 889 | 1010000 | 0 | 0 |  |  | 1010003 | #N/A | #N/A |  | 1010005 | #N/A | #N/A
1 | 1 | 890 | 1010000 | 0 | 0 |  |  | 1010003 | #N/A | #N/A |  | 1010005 | #N/A | #N/A
1 | 1 | 891 | 1010000 | 0 | 0 |  |  | 1010003 | #N/A | #N/A |  | 1010005 | #N/A | #N/A
1 | 1 | 892 | 1010000 | 0 | 0 |  |  | 1010003 | #N/A | #N/A |  | 1010005 | #N/A | #N/A
1 | 1 | 893 | 1010000 | 0 | 0 |  |  | 1010003 | #N/A | #N/A |  | 1010005 | #N/A | #N/A
1 | 1 | 894 | 1010000 | 0 | 0 |  |  | 1010003 | #N/A | #N/A |  | 1010005 | #N/A | #N/A
1 | 1 | 895 | 1010000 | 0 | 0 |  |  | 1010003 | #N/A | #N/A |  | 1010005 | #N/A | #N/A
1 | 1 | 896 | 1010000 | 0 | 0 |  |  | 1010003 | #N/A | #N/A |  | 1010005 | #N/A | #N/A
1 | 1 | 897 | 1010000 | 0 | 0 |  |  | 1010003 | #N/A | #N/A |  | 1010005 | #N/A | #N/A
1 | 1 | 898 | 1010000 | 0 | 0 |  |  | 1010003 | #N/A | #N/A |  | 1010005 | #N/A | #N/A
1 | 1 | 899 | 1010000 | 0 | 0 |  |  | 1010003 | #N/A | #N/A |  | 1010005 | #N/A | #N/A
1 | 1 | 900 | 1010000 | 0 | 0 |  |  | 1010003 | #N/A | #N/A |  | 1010005 | #N/A | #N/A
1 | 1 | 901 | 1010000 | 0 | 0 |  |  | 1010003 | #N/A | #N/A |  | 1010005 | #N/A | #N/A
1 | 1 | 902 | 1010000 | 0 | 0 |  |  | 1010003 | #N/A | #N/A |  | 1010005 | #N/A | #N/A
1 | 1 | 903 | 1010000 | 0 | 0 |  |  | 1010003 | #N/A | #N/A |  | 1010005 | #N/A | #N/A
1 | 1 | 904 | 1010000 | 0 | 0 |  |  | 1010003 | #N/A | #N/A |  | 1010005 | #N/A | #N/A
1 | 1 | 905 | 1010000 | 0 | 0 |  |  | 1010003 | #N/A | #N/A |  | 1010005 | #N/A | #N/A
1 | 1 | 906 | 1010000 | 0 | 0 |  |  | 1010003 | #N/A | #N/A |  | 1010005 | #N/A | #N/A
1 | 1 | 907 | 1010000 | 0 | 0 |  |  | 1010003 | #N/A | #N/A |  | 1010005 | #N/A | #N/A
1 | 1 | 908 | 1010000 | 0 | 0 |  |  | 1010003 | #N/A | #N/A |  | 1010005 | #N/A | #N/A
1 | 1 | 909 | 1010000 | 0 | 0 |  |  | 1010003 | #N/A | #N/A |  | 1010005 | #N/A | #N/A
1 | 1 | 910 | 1010000 | 0 | 0 |  |  | 1010003 | #N/A | #N/A |  | 1010005 | #N/A | #N/A
1 | 1 | 911 | 1010000 | 0 | 0 |  |  | 1010003 | #N/A | #N/A |  | 1010005 | #N/A | #N/A
1 | 1 | 912 | 1010000 | 0 | 0 |  |  | 1010003 | #N/A | #N/A |  | 1010005 | #N/A | #N/A
1 | 1 | 913 | 1010000 | 0 | 0 |  |  | 1010003 | #N/A | #N/A |  | 1010005 | #N/A | #N/A
1 | 1 | 914 | 1010000 | 0 | 0 |  |  | 1010003 | #N/A | #N/A |  | 1010005 | #N/A | #N/A
1 | 1 | 915 | 1010000 | 0 | 0 |  |  | 1010003 | #N/A | #N/A |  | 1010005 | #N/A | #N/A
1 | 1 | 916 | 1010000 | 0 | 0 |  |  | 1010003 | #N/A | #N/A |  | 1010005 | #N/A | #N/A
1 | 1 | 917 | 1010000 | 0 | 0 |  |  | 1010003 | #N/A | #N/A |  | 1010005 | #N/A | #N/A
1 | 1 | 918 | 1010000 | 0 | 0 |  |  | 1010003 | #N/A | #N/A |  | 1010005 | #N/A | #N/A
1 | 1 | 919 | 1010000 | 0 | 0 |  |  | 1010003 | #N/A | #N/A |  | 1010005 | #N/A | #N/A
1 | 1 | 920 | 1010000 | 0 | 0 |  |  | 1010003 | #N/A | #N/A |  | 1010005 | #N/A | #N/A
1 | 1 | 921 | 1010000 | 0 | 0 |  |  | 1010003 | #N/A | #N/A |  | 1010005 | #N/A | #N/A
1 | 1 | 922 | 1010000 | 0 | 0 |  |  | 1010003 | #N/A | #N/A |  | 1010005 | #N/A | #N/A
1 | 1 | 923 | 1010000 | 0 | 0 |  |  | 1010003 | #N/A | #N/A |  | 1010005 | #N/A | #N/A
1 | 1 | 924 | 1010000 | 0 | 0 |  |  | 1010003 | #N/A | #N/A |  | 1010005 | #N/A | #N/A
1 | 1 | 925 | 1010000 | 0 | 0 |  |  | 1010003 | #N/A | #N/A |  | 1010005 | #N/A | #N/A
1 | 1 | 926 | 1010000 | 0 | 0 |  |  | 1010003 | #N/A | #N/A |  | 1010005 | #N/A | #N/A
1 | 1 | 927 | 1010000 | 0 | 0 |  |  | 1010003 | #N/A | #N/A |  | 1010005 | #N/A | #N/A
1 | 1 | 928 | 1010000 | 0 | 0 |  |  | 1010003 | #N/A | #N/A |  | 1010005 | #N/A | #N/A
1 | 1 | 929 | 1010000 | 0 | 0 |  |  | 1010003 | #N/A | #N/A |  | 1010005 | #N/A | #N/A
1 | 1 | 930 | 1010000 | 0 | 0 |  |  | 1010003 | #N/A | #N/A |  | 1010005 | #N/A | #N/A
1 | 1 | 931 | 1010000 | 0 | 0 |  |  | 1010003 | #N/A | #N/A |  | 1010005 | #N/A | #N/A
1 | 1 | 932 | 1010000 | 0 | 0 |  |  | 1010003 | #N/A | #N/A |  | 1010005 | #N/A | #N/A
1 | 1 | 933 | 1010000 | 0 | 0 |  |  | 1010003 | #N/A | #N/A |  | 1010005 | #N/A | #N/A
1 | 1 | 934 | 1010000 | 0 | 0 |  |  | 1010003 | #N/A | #N/A |  | 1010005 | #N/A | #N/A
1 | 1 | 935 | 1010000 | 0 | 0 |  |  | 1010003 | #N/A | #N/A |  | 1010005 | #N/A | #N/A
1 | 1 | 936 | 1010000 | 0 | 0 |  |  | 1010003 | #N/A | #N/A |  | 1010005 | #N/A | #N/A
1 | 1 | 937 | 1010000 | 0 | 0 |  |  | 1010003 | #N/A | #N/A |  | 1010005 | #N/A | #N/A
1 | 1 | 938 | 1010000 | 0 | 0 |  |  | 1010003 | #N/A | #N/A |  | 1010005 | #N/A | #N/A
1 | 1 | 939 | 1010000 | 0 | 0 |  |  | 1010003 | #N/A | #N/A |  | 1010005 | #N/A | #N/A
1 | 1 | 940 | 1010000 | 0 | 0 |  |  | 1010003 | #N/A | #N/A |  | 1010005 | #N/A | #N/A
1 | 1 | 941 | 1010000 | 0 | 0 |  |  | 1010003 | #N/A | #N/A |  | 1010005 | #N/A | #N/A
1 | 1 | 942 | 1010000 | 0 | 0 |  |  | 1010003 | #N/A | #N/A |  | 1010005 | #N/A | #N/A
1 | 1 | 943 | 1010000 | 0 | 0 |  |  | 1010003 | #N/A | #N/A |  | 1010005 | #N/A | #N/A
1 | 1 | 944 | 1010000 | 0 | 0 |  |  | 1010003 | #N/A | #N/A |  | 1010005 | #N/A | #N/A
1 | 1 | 945 | 1010000 | 0 | 0 |  |  | 1010003 | #N/A | #N/A |  | 1010005 | #N/A | #N/A
1 | 1 | 946 | 1010000 | 0 | 0 |  |  | 1010003 | #N/A | #N/A |  | 1010005 | #N/A | #N/A
1 | 1 | 947 | 1010000 | 0 | 0 |  |  | 1010003 | #N/A | #N/A |  | 1010005 | #N/A | #N/A
1 | 1 | 948 | 1010000 | 0 | 0 |  |  | 1010003 | #N/A | #N/A |  | 1010005 | #N/A | #N/A
1 | 1 | 949 | 1010000 | 0 | 0 |  |  | 1010003 | #N/A | #N/A |  | 1010005 | #N/A | #N/A
1 | 1 | 950 | 1010000 | 0 | 0 |  |  | 1010003 | #N/A | #N/A |  | 1010005 | #N/A | #N/A
1 | 1 | 951 | 1010000 | 0 | 0 |  |  | 1010003 | #N/A | #N/A |  | 1010005 | #N/A | #N/A
1 | 1 | 952 | 1010000 | 0 | 0 |  |  | 1010003 | #N/A | #N/A |  | 1010005 | #N/A | #N/A
1 | 1 | 953 | 1010000 | 0 | 0 |  |  | 1010003 | #N/A | #N/A |  | 1010005 | #N/A | #N/A
1 | 1 | 954 | 1010000 | 0 | 0 |  |  | 1010003 | #N/A | #N/A |  | 1010005 | #N/A | #N/A
1 | 1 | 955 | 1010000 | 0 | 0 |  |  | 1010003 | #N/A | #N/A |  | 1010005 | #N/A | #N/A
1 | 1 | 956 | 1010000 | 0 | 0 |  |  | 1010003 | #N/A | #N/A |  | 1010005 | #N/A | #N/A
1 | 1 | 957 | 1010000 | 0 | 0 |  |  | 1010003 | #N/A | #N/A |  | 1010005 | #N/A | #N/A
1 | 1 | 958 | 1010000 | 0 | 0 |  |  | 1010003 | #N/A | #N/A |  | 1010005 | #N/A | #N/A
1 | 1 | 959 | 1010000 | 0 | 0 |  |  | 1010003 | #N/A | #N/A |  | 1010005 | #N/A | #N/A
1 | 1 | 960 | 1010000 | 0 | 0 |  |  | 1010003 | #N/A | #N/A |  | 1010005 | #N/A | #N/A
1 | 1 | 961 | 1010000 | 0 | 0 |  |  | 1010003 | #N/A | #N/A |  | 1010005 | #N/A | #N/A
1 | 1 | 962 | 1010000 | 0 | 0 |  |  | 1010003 | #N/A | #N/A |  | 1010005 | #N/A | #N/A
1 | 1 | 963 | 1010000 | 0 | 0 |  |  | 1010003 | #N/A | #N/A |  | 1010005 | #N/A | #N/A
1 | 1 | 964 | 1010000 | 0 | 0 |  |  | 1010003 | #N/A | #N/A |  | 1010005 | #N/A | #N/A
1 | 1 | 965 | 1010000 | 0 | 0 |  |  | 1010003 | #N/A | #N/A |  | 1010005 | #N/A | #N/A
1 | 1 | 966 | 1010000 | 0 | 0 |  |  | 1010003 | #N/A | #N/A |  | 1010005 | #N/A | #N/A
1 | 1 | 967 | 1010000 | 0 | 0 |  |  | 1010003 | #N/A | #N/A |  | 1010005 | #N/A | #N/A
1 | 1 | 968 | 1010000 | 0 | 0 |  |  | 1010003 | #N/A | #N/A |  | 1010005 | #N/A | #N/A
1 | 1 | 969 | 1010000 | 0 | 0 |  |  | 1010003 | #N/A | #N/A |  | 1010005 | #N/A | #N/A
1 | 1 | 970 | 1010000 | 0 | 0 |  |  | 1010003 | #N/A | #N/A |  | 1010005 | #N/A | #N/A
1 | 1 | 971 | 1010000 | 0 | 0 |  |  | 1010003 | #N/A | #N/A |  | 1010005 | #N/A | #N/A
1 | 1 | 972 | 1010000 | 0 | 0 |  |  | 1010003 | #N/A | #N/A |  | 1010005 | #N/A | #N/A
1 | 1 | 973 | 1010000 | 0 | 0 |  |  | 1010003 | #N/A | #N/A |  | 1010005 | #N/A | #N/A
1 | 1 | 974 | 1010000 | 0 | 0 |  |  | 1010003 | #N/A | #N/A |  | 1010005 | #N/A | #N/A
1 | 1 | 975 | 1010000 | 0 | 0 |  |  | 1010003 | #N/A | #N/A |  | 1010005 | #N/A | #N/A
1 | 1 | 976 | 1010000 | 0 | 0 |  |  | 1010003 | #N/A | #N/A |  | 1010005 | #N/A | #N/A
1 | 1 | 977 | 1010000 | 0 | 0 |  |  | 1010003 | #N/A | #N/A |  | 1010005 | #N/A | #N/A
1 | 1 | 978 | 1010000 | 0 | 0 |  |  | 1010003 | #N/A | #N/A |  | 1010005 | #N/A | #N/A
1 | 1 | 979 | 1010000 | 0 | 0 |  |  | 1010003 | #N/A | #N/A |  | 1010005 | #N/A | #N/A
1 | 1 | 980 | 1010000 | 0 | 0 |  |  | 1010003 | #N/A | #N/A |  | 1010005 | #N/A | #N/A
1 | 1 | 981 | 1010000 | 0 | 0 |  |  | 1010003 | #N/A | #N/A |  | 1010005 | #N/A | #N/A
1 | 1 | 982 | 1010000 | 0 | 0 |  |  | 1010003 | #N/A | #N/A |  | 1010005 | #N/A | #N/A
1 | 1 | 983 | 1010000 | 0 | 0 |  |  | 1010003 | #N/A | #N/A |  | 1010005 | #N/A | #N/A
1 | 1 | 984 | 1010000 | 0 | 0 |  |  | 1010003 | #N/A | #N/A |  | 1010005 | #N/A | #N/A
1 | 1 | 985 | 1010000 | 0 | 0 |  |  | 1010003 | #N/A | #N/A |  | 1010005 | #N/A | #N/A
1 | 1 | 986 | 1010000 | 0 | 0 |  |  | 1010003 | #N/A | #N/A |  | 1010005 | #N/A | #N/A
1 | 1 | 987 | 1010000 | 0 | 0 |  |  | 1010003 | #N/A | #N/A |  | 1010005 | #N/A | #N/A
1 | 1 | 988 | 1010000 | 0 | 0 |  |  | 1010003 | #N/A | #N/A |  | 1010005 | #N/A | #N/A
1 | 1 | 989 | 1010000 | 0 | 0 |  |  | 1010003 | #N/A | #N/A |  | 1010005 | #N/A | #N/A
1 | 1 | 990 | 1010000 | 0 | 0 |  |  | 1010003 | #N/A | #N/A |  | 1010005 | #N/A | #N/A
1 | 1 | 991 | 1010000 | 0 | 0 |  |  | 1010003 | #N/A | #N/A |  | 1010005 | #N/A | #N/A
1 | 1 | 992 | 1010000 | 0 | 0 |  |  | 1010003 | #N/A | #N/A |  | 1010005 | #N/A | #N/A
1 | 1 | 993 | 1010000 | 0 | 0 |  |  | 1010003 | #N/A | #N/A |  | 1010005 | #N/A | #N/A
1 | 1 | 994 | 1010000 | 0 | 0 |  |  | 1010003 | #N/A | #N/A |  | 1010005 | #N/A | #N/A
1 | 1 | 995 | 1010000 | 0 | 0 |  |  | 1010003 | #N/A | #N/A |  | 1010005 | #N/A | #N/A
1 | 1 | 996 | 1010000 | 0 | 0 |  |  | 1010003 | #N/A | #N/A |  | 1010005 | #N/A | #N/A
1 | 1 | 997 | 1010000 | 0 | 0 |  |  | 1010003 | #N/A | #N/A |  | 1010005 | #N/A | #N/A
1 | 1 | 998 | 1010000 | 0 | 0 |  |  | 1010003 | #N/A | #N/A |  | 1010005 | #N/A | #N/A

## Graphs
Sample | SubSample | Variable | Label |  | 0 | 1 | 2 | 3 | 4
4 | 1 |  |  |  | R | 1U | 2Rot | 3S | 4Ama
[5 empty] | P | E | X | X | X
4 | 1 | 1 | 4010001 | O2 concentration | 137.2031 | 59.6048 | 101.3194 | 97.2173 | 94.4895
4 | 1 | 2 | 4010002 | O2 flux per volume | 43.2189 | 83.2081 | 6.1073 | 18.3172 | 4.4101
4 | 1 | 3 | 4010003 | Specific flux | 28.8126 | 55.8631 | 4.1043 | 12.4353 | 2.9955
4 | 1 | 4 | 4010004 | Flux control ratio | 0.51941 | 1 | 0.073397 | 0.22014 | 0.053
4 | 1 | 5 | 4010005 | Specific flux (mt) | 25.8726 | 52.9023 | 1.1406 | 9.4414 | 0
4 | 1 | 6 | 4010006 | FCR (mt: ROX-corr.) | 0.49251 | 1 | 0.021538 | 0.17649 | 0
|  |  | X | A:O2 concentration |  |  | 101.3194 | 97.2173 | 94.4895
|  |  | E |  |  | 59.6048
|  |  | P |  | 137.2031
L
|  |  | X | B:O2 flux per volume |  |  | 6.1073 | 18.3172 | 4.4101
|  |  | E |  |  | 83.2081
|  |  | P |  | 43.2189
L
|  |  | X | C:Specific flux |  |  | 4.1043 | 12.4353 | 2.9955
|  |  | E |  |  | 55.8631
|  |  | P |  | 28.8126
L
|  |  | X | D:Flux control ratio |  |  | 0.073397 | 0.22014 | 0.053
|  |  | E |  |  | 1
|  |  | P |  | 0.51941
L
|  |  | X | E:Flux control factor |  |  | #REF! | #REF! | #REF!
|  |  | E |  |  | #REF!
|  |  | P |  | #REF!
L
|  |  | X | F:Specific flux (mt) |  |  | 1.1406 | 9.4414 | 0
|  |  | E |  |  | 52.9023
|  |  | P |  | 25.8726
L
|  |  | X | G:FCR (mt: ROX-corr.) |  |  | 0.021538 | 0.17649 | 0
|  |  | E |  |  | 1
|  |  | P |  | 0.49251
L
|  |  | X | H:FCF (mt: ROX-corr.)
E
P
L