## 1-calibration and chemical BG
Exp. Number |  |  |  | Temperature | 37°C
Fluo-Sensor | D-0101BU |  |  | Medium | MiR05-Kit
For further instructions, see MipNet24.08! |  | TRUE | Link:https://bioblast.at/index.php/MiPNet24.08_Safranin_Analysis_Template
Calibration
Saf_calibration.DLP
| Hien | H-0007 | P1B |  |  |  | Marks from | Median | Unit | Saf_0.0 | Saf_0.5 | Saf_1.0 | Saf_1.5 | Saf_2.0
| Protocol | Safranin calibration | [5 empty] | State |  | Safranin calibration | Safranin calibration | Safranin calibration | Safranin calibration | Safranin calibration
| Sample type | - | [5 empty] | Concentration |  | 0 | 0.5 | 1 | 1.5 | 2
| Cohort | - | [5 empty] | Volume |  | 0 | 1 | 1 | 1 | 1
| Sample code | - | [5 empty] | Start |  | 0:10 | 0:13 | 0:16 | 0:19 | 0:23
| Sample number | 0 | [5 empty] | Stop |  | 0:11 | 0:15 | 0:18 | 0:22 | 0:25
| Subsample number | 0 | [5 empty] | N Points |  | 54 | 58 | 60 | 70 | 64
| Sample concentration | 0 | mg/mL | Medium | MiR05-Kit |  | X | 1B: Saf | µM | 0.0111 | 0.5014 | 1.002 | 1.5357 | 2.0357
| Sample amount | 0 | mg |  |  |  |  | 1B: Saf slope | pmol/(s*mL) | -0.0058 | -0.1315 | 0.0547 | 0.1373 | 0.0884
| Chamber volume | 2 | mL
| Chemical Background | [8 empty] | background | background | background | background | background | background | background | background | background | background
SUIT-020_Fluo_mt_D033_chemical_background.DLP
| Hien | H-0007 | P1A |  |  |  | Marks from | Median | Unit | Pre1P | 1M | Pre2D | 2D | Pre3G | 3G | Pre4S | 4S | Pre5Rot | 5Rot | Pre6Omy | 6Omy | Pre7U* | 7U* | Pre8Ama | 8Ama
| Protocol | SUIT-020_Fluo_mt_D033_chemical background | [5 empty] | State |  | Before chemical titration | Chemical background | Before chemical titration | Chemical background | Before chemical titration | Chemical background | Before chemical titration | Chemical background | Before chemical titration | Chemical background | Before chemical titration | Chemical background | Before chemical titration | Chemical background | Before chemical titration | Chemical background
| Sample type | - | [5 empty] | Concentration |  | 0 | 2 | 0 | 2.5 | 0 | 10 | 0 | 10 | 0 | 0.5 | 0 | 5 | 0 | 0.5 | 0 | 2.5
| Cohort | - | [5 empty] | Volume |  | 0 | 10 | 0 | 10 | 0 | 10 | 0 | 20 | 0 | 1 | 0 | 2 | 0 | 1 | 0 | 24:00
| Sample code | - | [5 empty] | Start |  | 0:01 | 0:02 | 0:05 | 0:07 | 0:09 | 0:10 | 0:12 | 0:13 | 0:16 | 0:17 | 0:19 | 0:21 | 0:23 | 0:27 | 0:28 | 0:29
| Sample number | 0 | [5 empty] | Stop |  | 0:02 | 0:03 | 0:06 | 0:08 | 0:10 | 0:11 | 0:13 | 0:14 | 0:17 | 0:18 | 0:20 | 0:22 | 0:24 | 0:28 | 0:29 | 0:31
| Subsample number | 0 | [5 empty] | N Points |  | 27 | 32 | 30 | 30 | 27 | 30 | 32 | 32 | 37 | 37 | 32 | 28 | 29 | 37 | 26 | 32
| Sample concentration | 0 | mg/mL | Medium | MiR05-Kit |  | X | 1A: Amp | µM | 2.2266 | 2.1776 | 2.1317 | 2.038 | 2.0351 | 2.0325 | 2.025 | 2.0087 | 2.002 | 1.9977 | 1.9908 | 1.9824 | 1.9782 | 1.9511 | 1.9435 | 1.9382
| Sample amount | 0 | mg |  |  |  |  | 1A: Amp slope | pmol/(s*mL) | -0.6794 | -0.5898 | -0.221 | -1.5007 | -0.0605 | -0.0756 | -0.0803 | -0.2455 | -0.0768 | -0.0465 | -0.0361 | -0.1221 | -0.0512 | -0.1373 | -0.0884 | -0.0686
| Chamber volume | 2 | mL
[5 empty] | Saf_0.0 | Saf_0.5 | Saf_1.0 | Saf_1.5 | Saf_2.0 | Pre1P | 1M | Pre2D | 2D | Pre3G | 3G | Pre4S | 4S | Pre5Rot | 5Rot | Pre6Omy | 6Omy | Pre7U* | 7U* | Pre8Ama | 8Ama
| Amp Signal | µM |  |  | 0.0111 | 0.5014 | 1.002 | 1.5357 | 2.0357 | 2.2266 | 2.1776 | 2.1317 | 2.038 | 2.0351 | 2.0325 | 2.025 | 2.0087 | 2.002 | 1.9977 | 1.9908 | 1.9824 | 1.9782 | 1.9511 | 1.9435 | 1.9382
| Vinj | µL |  |  | 0 | 1 | 1 | 1 | 1 | 0 | 10 | 0 | 10 | 0 | 10 | 0 | 20 | 0 | 1 | 0 | 2 | 0 | 1 | 0 | 1
| cadded | µM |  |  | 0 | 0.5 | 1 | 1.5 | 2 | 0 | 0 | 0 | 0 | 0 | 0 | 0 | 0 | 0 | 0 | 1 | 2 | 3 | 4 | 5 | 6
| Vtotal | µL |  | 2000 | 2000 | 2000 | 2000 | 2000 | 2000 | 2000 | 2000 | 2000 | 2000 | 2000 | 2000 | 2000 | 2000 | 2000 | 2000 | 2000 | 2000 | 2000 | 2000 | 2000 | 2000
| Diluted Amp signal | µM |  | 0 | 0 | 0.00025 | 0.00074988 | 0.0014995 | 0.0024988 | 0.0024988 | 0.0024863 | 0.0024863 | 0.0024738 | 0.0024738 | 0.0024615 | 0.0024615 | 0.0024368 | 0.0024368 | 0.0024356 | 0.0024356 | 0.0044332 | 0.0044332 | 0.006431 | 0.006431 | 0.0094278
| Titration correction of the diluted Amp signal | µM | [7 empty] | 0 | -1.2494e-05 | 0 | -1.2431e-05 | 0 | -1.2369e-05 | 0 | -2.4615e-05 | 0 | -1.2184e-06 | 0 | 0.0019976 | 0 | 0.0019978 | 0 | 0.0029968
| Titration correction of the measured Amp signal | µM | [7 empty] | 0.1909 | -0.049 | -0.0459 | -0.0937 | -0.0029 | -0.0026 | -0.0075 | -0.0163 | -0.0067 | -0.0043 | -0.0069 | -0.0084 | -0.0042 | -0.0271 | -0.0076 | -0.0053
| Correction factor | µM | [7 empty] | 0.1909 | -0.048988 | -0.0459 | -0.093688 | -0.0029 | -0.0025876 | -0.0075 | -0.016275 | -0.0067 | -0.0042988 | -0.0069 | -0.010398 | -0.0042 | -0.029098 | -0.0076 | -0.0082968

## 2-data
Unselect known sample concentration if the sample concentration is not known | [5 empty] | TRUE | Experiment | Sample | Medium
For further instructions, see MipNet24.09! |  | Link:https://bioblast.at/index.php/MiPNet24.09_General_Template_for_Mt-membrane_Potential_Analysis |  |  |  | TRUE | SUIT-020 | Brain mitochondria | MiR05-Kit
| Titration volume correction | [5 empty] | Polarization V [mV] | Chamber volume (mL) | Information
| Known sample concentration | [5 empty] | 230 | 2
O2 flux analysis | [8 empty] | J° | 1mt | 1PM | 2D | 3G | 4S | 5Rot | 6Omy | 7U | 8Ama
SUIT-020_Fluo_mt_D033.DLP
Marco | H-0005 | P4B | O2 calibration | POS # | 2110 | Marks from | Median | Unit | J° | 1mt | 1PM | 2D | 3G | 4S | 5Rot | 6Omy | 7U | 8Ama
Protocol | SUIT-020_Fluo_mt_D033 |  | Temp | 37 | °C |  | State |  | O2 background flux | ROX | N_L | N_P | N_P | NS_P | S_P | S_L | S_E | ROX
Sample type | imt mouse brain |  | Air saturation | 183.21 | µM |  | Concentration |  | 0 | 0 | 7 | 2.5 | 10 | 10 | 0.5 | 5 | 1.5 | 2.5
Cohort | - |  | R1 | 1.9376 | V |  | Volume |  | 0 | 0 | 15 | 10 | 10 | 20 | 1 | 1 | 3 | 2
Sample code | - |  | R0 | 0.0098 | V |  | Start |  | 0:01 | 0:05 | 0:11 | 0:19 | 0:22 | 0:31 | 0:43 | 0:55 | 1:10 | 1:15
Sample number | 1 |  | pb | 96.3 | kPa |  | Stop |  | 0:02 | 0:09 | 0:14 | 0:21 | 0:24 | 0:32 | 0:45 | 0:58 | 1:11 | 1:19
Subsample number | 2 |  | FM | 0.92 |  |  | N Points |  | 46 | 124 | 79 | 48 | 58 | 32 | 38 | 103 | 42 | 111
Sample concentration | 0.035 | mg/mL | Medium | MiR05-Kit |  |  | 4B: O2 concentration | µM | 177.8168 | 175.0655 | 171.3691 | 146.5542 | 125.4025 | 50.64 | 115.7326 | 71.0053 | 143.7953 | 125.5997
Sample amount | 0.07 | mg | O2 background a° | -2.117 | pmol/(s*mL) | X | 4B: O2 slope neg. | pmol/(s*mL) | 1.9958 | 7.983 | 20.7179 | 74.1757 | 117.6547 | 170.7324 | 102.2589 | 39.6301 | 88.2885 | 6.7476
Chamber volume | 2 | mL | O2 background b° | 0.0301
[7 empty] | Flux per V | pmol·s-1·mL-1 |  | 9.8597 | 22.2113 | 74.06 | 116.2303 | 167.7104 | 101.2979 | 40.5542 | 87.748 | 8.6615
[7 empty] | Flux per V (bc) | pmol·s-1·mL-1 |  | 1.1982 | 13.5498 | 65.3985 | 107.5688 | 159.0489 | 92.6364 | 31.8927 | 79.0865 | 0
[7 empty] | Specific flux | pmol·s-1·x-1 |  | 281.706 | 639.4038 | 2142.7038 | 3379.6725 | 4925.8362 | 2976.7184 | 1192.3141 | 2583.7098 | 255.2901
[7 empty] | Specific flux (bc) | pmol·s-1·x-1 |  | 26.416 | 384.1138 | 1887.4137 | 3124.3824 | 4670.5461 | 2721.4284 | 937.0241 | 2328.4197 | 0
[7 empty] | Sample concentration correction factor |  |  | 1 | 0.9925 | 0.98754 | 0.9826 | 0.97277 | 0.97229 | 0.9718 | 0.97034 | 0.96937
Paste the graph here | [6 empty] | FCR |  |  | 0.057189 | 0.12981 | 0.43499 | 0.68611 | 1 | 0.60431 | 0.24205 | 0.52452 | 0.051827
[7 empty] | FCR (bc) |  |  | 0.0056559 | 0.082242 | 0.40411 | 0.66895 | 1 | 0.58268 | 0.20062 | 0.49853 | 0
Amp analysis | [8 empty] | J° | 1mt | 1PM | 2D | 3G | 4S | 5Rot | 6Omy | 7U | 8Ama
SUIT-020_Fluo_mt_D033.DLP
Marco | H-0005 | P4B |  |  |  | Marks from | Median | Unit | J°1 | 1mt | 1PM | 2D | 3G | 4S | 5Rot | 6Omy | 7U | 8Ama
Protocol | SUIT-020_Fluo_mt_D033 | [5 empty] | State |  | Chemical background | ROX | N_L | N_P | N_P | NS_P | S_P | S_L | S_E | ROX
Sample type | imt mouse brain | [5 empty] | Concentration |  | 0 | 0 | 7 | 2.5 | 10 | 10 | 0.5 | 5 | 0.5 | 2.5
Cohort | - | [5 empty] | Volume |  | 0 | 0 | 15 | 10 | 10 | 20 | 1 | 1 | 1 | 2
Sample code | - | [5 empty] | Start |  | 0:01 | 0:06 | 0:12 | 0:17 | 0:23 | 0:30 | 0:39 | 0:53 | 1:12 | 1:14
Sample number | 1 | [5 empty] | Stop |  | 0:03 | 0:09 | 0:14 | 0:21 | 0:24 | 0:32 | 0:44 | 0:57 | 1:13 | 1:19
Subsample number | 2 | [5 empty] | N Points |  | 60 | 90 | 63 | 111 | 55 | 48 | 138 | 140 | 51 | 129
Sample concentration | 0.035 | mg/mL | Medium | MiR05-Kit |  | X | 4B: Amp | µM | 2.0791 | 1.364 | 0.9717 | 1.4151 | 1.3293 | 1.2749 | 1.4012 | 0.9704 | 1.57 | 1.5193
Sample amount | 0.07 | mg |  |  |  |  | 4B: Amp slope | pmol/(s*mL) | -0.064 | -0.064 | 0.0209 | 0.0349 | -0.2606 | -0.0209 | 0.0093 | 0.0023 | 0.1047 | -0.0605
Chamber volume | 2 | mL
[7 empty] | Background correction factor |  | [µM] | 0 | -0.048988 | -0.093688 | -0.0025876 | -0.016275 | -0.0042988 | -0.010398 | -0.029098 | -0.0082968
[7 empty] | Cumulative BG correction factor |  | [µM] | 0 | -0.048988 | -0.14268 | -0.14526 | -0.16154 | -0.16584 | -0.17623 | -0.20533 | -0.21363
[7 empty] | Corrected Amp signal |  | [µM] | 0 | 1.0207 | 1.5578 | 1.4746 | 1.4364 | 1.567 | 1.1466 | 1.7753 | 1.7329
[7 empty] | Dilution correction |  | [µM] | 0 | 1.0284 | 1.5774 | 1.5007 | 1.4766 | 1.6117 | 1.1799 | 1.8296 | 1.7877
[7 empty] | Correction for baseline |  |  |  | 0 | 0.54903 | 0.47227 | 0.44824 | 0.5833 | 0.15151 | 0.80119 | 0.75928
[7 empty] | Relative fluorescence values [a.u] |  |  |  | 0 | 0.68527 | 0.58947 | 0.55947 | 0.72804 | 0.1891 | 1 | 0.94769
Paste the graph here