## 1-calibration and chemical BG
Exp. Number |  |  |  | Temperature | 37°C
Fluo-Sensor | D-0110BU |  |  | Medium | MiR05-Kit
For further instructions, see MipNet24.08! |  | TRUE | Link:https://bioblast.at/index.php/MiPNet24.08_Safranin_Analysis_Template
Calibration
Saf_calibration.DLP
| Hien | H-0007 | P1B |  |  |  | Marks from | Median | Unit | Saf_0.0 | Saf_0.5 | Saf_1.0 | Saf_1.5 | Saf_2.0
| Protocol | Safranin calibration | [5 empty] | State |  | Safranin calibration | Safranin calibration | Safranin calibration | Safranin calibration | Safranin calibration
| Sample type | - | [5 empty] | Concentration |  | 0 | 0.5 | 1 | 1.5 | 2
| Cohort | - | [5 empty] | Volume |  | 0 | 1 | 1 | 1 | 1
| Sample code | - | [5 empty] | Start |  | 0:10 | 0:13 | 0:16 | 0:19 | 0:23
| Sample number | 0 | [5 empty] | Stop |  | 0:11 | 0:15 | 0:18 | 0:22 | 0:25
| Subsample number | 0 | [5 empty] | N Points |  | 54 | 58 | 60 | 70 | 64
| Sample concentration | 0 | mg/mL | Medium | MiR05-Kit |  | X | 1B: Saf | µM | 0.0111 | 0.5014 | 1.002 | 1.5357 | 2.0357
| Sample amount | 0 | mg |  |  |  |  | 1B: Saf slope | pmol/(s*mL) | -0.0058 | -0.1315 | 0.0547 | 0.1373 | 0.0884
| Chamber volume | 2 | mL
| Chemical Background | [8 empty] | background | background | background | background | background | background | background | background | background | background
SUIT-006_Fluo_mt_D034_chemical background.DLP
| Marco | H-0005 | P4A |  |  |  | Marks from | Median | Unit | Pre1P | 1PM | Pre2D | 2D | Pre3Omy | 3Omy | Pre4U | 4U | Pre5Ama | 5Ama
| Protocol | SUIT-006_Fluo_Chemical background | [5 empty] | State |  | Before chemical titration | Chemical background | Before chemical titration | Chemical background | Before chemical titration | Chemical background | Before chemical titration | Chemical background | Before chemical titration | Chemical background
| Sample type | - | [5 empty] | Concentration |  | 0 | 7 | 0 | 2.5 | 0 | 5 | 0 | 0.5 | 0 | 2.5
| Cohort | - | [5 empty] | Volume |  | 0 | 15 | 0 | 10 | 0 | 1 | 0 | 1 | 0 | 1
| Sample code | - | [5 empty] | Start |  | 0:02 | 0:05 | 0:09 | 0:14 | 0:15 | 0:17 | 0:20 | 0:34 | 0:35 | 0:39
| Sample number | 0 | [5 empty] | Stop |  | 0:04 | 0:08 | 0:11 | 0:15 | 0:16 | 0:19 | 0:21 | 0:35 | 0:37 | 0:43
| Subsample number | 0 | [5 empty] | N Points |  | 63 | 86 | 57 | 44 | 30 | 47 | 52 | 39 | 41 | 139
| Sample concentration | 0 | mg/mL | Medium | MiR05-Kit |  | X | 4A: Amp | µM | 1.9866 | 1.9707 | 1.9615 | 1.9198 | 1.9179 | 1.9157 | 1.9115 | 1.8866 | 1.8824 | 1.8746
| Sample amount | 0 | mg |  |  |  |  | 4A: Amp slope | pmol/(s*mL) | -0.0495 | -0.0574 | -0.0338 | -0.0113 | -0.027 | -0.018 | -0.0225 | -0.0315 | -0.0338 | -0.0248
| Chamber volume | 2 | mL
[5 empty] | Saf_0.0 | Saf_0.5 | Saf_1.0 | Saf_1.5 | Saf_2.0 | Pre1P | 1PM | Pre2D | 2D | Pre3Omy | 3Omy | Pre4U | 4U | Pre5Ama | 5Ama
| Amp Signal | µM |  |  | 0.0111 | 0.5014 | 1.002 | 1.5357 | 2.0357 | 1.9866 | 1.9707 | 1.9615 | 1.9198 | 1.9179 | 1.9157 | 1.9115 | 1.8866 | 1.8824 | 1.8746
| Vinj | µL |  |  | 0 | 1 | 1 | 1 | 1 | 0 | 15 | 0 | 10 | 0 | 1 | 0 | 1 | 0 | 1
| cadded | µM |  |  | 0 | 0.5 | 1 | 1.5 | 2 | 0 | 0 | 0 | 0 | 0 | 0 | 0 | 0 | 0 | 0
| Vtotal | µL |  | 2000 | 2000 | 2000 | 2000 | 2000 | 2000 | 2000 | 2000 | 2000 | 2000 | 2000 | 2000 | 2000 | 2000 | 2000 | 2000
| Diluted Amp signal | µM |  | 0 | 0 | 0.00025 | 0.00074988 | 0.0014995 | 0.0024988 | 0.0024988 | 0.00248 | 0.00248 | 0.0024676 | 0.0024676 | 0.0024664 | 0.0024664 | 0.0024651 | 0.0024651 | 0.0024639
| Titration correction of the diluted Amp signal | µM | [7 empty] | 0 | -1.8741e-05 | 0 | -1.24e-05 | 0 | -1.2338e-06 | 0 | -1.2332e-06 | 0 | -1.2326e-06
| Titration correction of the measured Amp signal | µM | [7 empty] | -0.0491 | -0.0159 | -0.0092 | -0.0417 | -0.0019 | -0.0022 | -0.0042 | -0.0249 | -0.0042 | -0.0078
| Correction factor | µM | [7 empty] | -0.0491 | -0.015881 | -0.0092 | -0.041688 | -0.0019 | -0.0021988 | -0.0042 | -0.024899 | -0.0042 | -0.0077988

## 2-data
Unselect known sample concentration if the sample concentration is not known | [5 empty] | TRUE | Experiment | Sample | Medium
For further instructions, see MipNet24.09! |  | Link:https://bioblast.at/index.php/MiPNet24.09_General_Template_for_Mt-membrane_Potential_Analysis |  |  |  | TRUE | SUIT-006 | mouse imt brain | MiR05-Kit
| Titration volume correction | [5 empty] | Polarization V [mV] | Chamber volume (mL) | Information
| Known sample concentration | [5 empty] | 230 | 2
O2 flux analysis | [8 empty] | J° | 1mt | 1PM | 2D | 3Omy | 4U | 5Ama
SUIT-006_Fluo_mt_D034.DLP
Marco | H-0001 | P5A | O2 calibration | POS # | 562 | Marks from | Median | Unit | J° | 1mt | 1PM | 2D | 3Omy | 4U | 5Ama
Protocol | SUIT-006_Fluo_mt_D034 |  | Temp | 37 | °C |  | State |  | O2 background flux | ROX | N_L | N_P | N_L | N_E | ROX
Sample type | imt brain |  | Air saturation | 181.17 | µM |  | Concentration |  | 0 | 0 | 7 | 2.5 | 5 | 1.5 | 2.5
Cohort | mouse |  | R1 | 2.0539 | V |  | Volume |  | 0 | 0 | 15 | 10 | 1 | 3 | 3
Sample code | - |  | R0 | 0.0164 | V |  | Start |  | 0:01 | 0:04 | 0:10 | 0:18 | 0:23 | 0:29 | 0:36
Sample number | 1 |  | pb | 95.3 | kPa |  | Stop |  | 0:02 | 0:08 | 0:13 | 0:19 | 0:26 | 0:30 | 0:42
Subsample number | 1 |  | FM | 0.92 |  |  | N Points |  | 36 | 96 | 70 | 45 | 65 | 22 | 206
Sample concentration | 0.05 | mg/mL | Medium | MiR05-Kit |  |  | 5A: O2 concentration | µM | 174.5767 | 172.1923 | 167.7824 | 146.3767 | 136.8144 | 125.4364 | 112.0355
Sample amount | 0.1 | mg | O2 background a° | -2.8197 | pmol/(s*mL) | X | 5A: O2 slope neg. | pmol/(s*mL) | 3.1566 | 8.714 | 20.8069 | 62.3318 | 21.9629 | 62.8653 | 6.9356
Chamber volume | 2 | mL | O2 background b° | 0.0296
[7 empty] | Flux per V | pmol·s-1·mL-1 |  | 11.2758 | 23.0107 | 63.3065 | 24.1325 | 63.8242 | 9.55
[7 empty] | Flux per V (bc) | pmol·s-1·mL-1 |  | 1.7258 | 13.4607 | 53.7565 | 14.5825 | 54.2742 | 0
[7 empty] | Specific flux | pmol·s-1·x-1 |  | 225.5153 | 463.692 | 1282.1078 | 488.9854 | 1295.1821 | 194.0891
[7 empty] | Specific flux (bc) | pmol·s-1·x-1 |  | 31.4262 | 269.6029 | 1088.0188 | 294.8963 | 1101.093 | 0
|  |  |  | l |  |  | Sample concentration correction factor |  |  | 1 | 0.9925 | 0.98754 | 0.98704 | 0.98556 | 0.98408
Paste the graph here | [6 empty] | FCR |  |  | 0.17412 | 0.35801 | 0.98991 | 0.37754 | 1 | 0.14985
[7 empty] | FCR (bc) |  |  | 0.028541 | 0.24485 | 0.98813 | 0.26782 | 1 | 0
Amp analysis | [8 empty] | J° | 1mt | 1PM | 2D | 3Omy | 4U | 5Ama
SUIT-006_Fluo_mt_D034.DLP
Marco | H-0001 | P5A |  |  |  | Marks from | Median | Unit | J°1 | 1mt | 1PM | 2D | 3Omy | 4U | 5Ama
Protocol | SUIT-006_Fluo_mt_D034 | [5 empty] | State |  | Chemical fluorescence background | ROX | N_L | N_P | N_L | N_E | ROX
Sample type | imt brain | [5 empty] | Concentration |  | 0 | 0 | 7 | 2.5 | 5 | 0.5 | 2.5
Cohort | mouse | [5 empty] | Volume |  | 0 | 0 | 15 | 10 | 1 | 1 | 3
Sample code | - | [5 empty] | Start |  | 0:01 | 0:07 | 0:11 | 0:17 | 0:21 | 0:31 | 0:34
Sample number | 1 | [5 empty] | Stop |  | 0:02 | 0:08 | 0:13 | 0:19 | 0:22 | 0:33 | 0:36
Subsample number | 1 | [5 empty] | N Points |  | 44 | 37 | 68 | 77 | 41 | 44 | 37
Sample concentration | 0.05 | mg/mL | Medium | MiR05-Kit |  | X | 5A: Amp | µM | 1.7557 | 1.2363 | 0.6263 | 1.3032 | 0.6873 | 1.5035 | 1.4937
Sample amount | 0.1 | mg |  |  |  |  | 5A: Amp slope | pmol/(s*mL) | -0.1295 | -0.259 | 0.0529 | 0.0023 | -1.1326 | 0.0552 | -0.1329
Chamber volume | 2 | mL
Baseline state ("0") | 1PM | [5 empty] | Background correction factor |  | [µM] | 0 | -0.015881 | -0.041688 | -0.0021988 | -0.024899 | -0.0077988
Reference state ("1") | 4U | [5 empty] | Cumulative BG correction factor |  | [µM] | 0 | -0.015881 | -0.057569 | -0.059768 | -0.084666 | -0.092465
[7 empty] | Corrected Amp signal |  | [µM] | 0 | 0.64218 | 1.3608 | 0.74707 | 1.5882 | 1.5862
[7 empty] | Dilution correction |  | [µM] | 0 | 0.64703 | 1.3779 | 0.75687 | 1.6114 | 1.6118
[7 empty] | Correction for baseline |  |  |  | 0 | 0.73091 | 0.10984 | 0.9644 | 0.96478
[7 empty] | Relative fluorescence values [a.u] |  |  |  | 0 | 0.75789 | 0.11389 | 1 | 1.0004
Paste the graph here